## incer-acv
Project parameters
name | amount | uncertainty type | loc | scale | minimum | maximum | description | group | label
elec_switch_eu | 0 | 7 |  | 0 | 0 | 2 | Switch on electricty mix | manufacturing | Electricty mix
elec_switch_fr | 0 | 7 |  | 0 | 0 | 2 | Switch on electricty mix | manufacturing | Electricty mix
elec_switch_jp | 0 | 7 |  | 2.4 | 0 | 2 | Switch on electricty mix | manufacturing | Electricty mix
elec_switch_kr | 0 | 7 |  | 7.4 | 0 | 2 | Switch on electricty mix | manufacturing | Electricty mix
elec_switch_cn | 1 | 7 |  | 71.4 | 0 | 2 | Switch on electricty mix | manufacturing | Electricty mix
elec_switch_ml | 0 | 7 |  | 5.7 | 0 | 2 | Switch on electricty mix | manufacturing | Electricty mix
elec_switch_in | 0 | 7 |  | 2.1 | 0 | 2 | Switch on electricty mix | manufacturing | Electricty mix
share_recycled_aluminium | 0.27 | 5 | 0.27 |  | 0 | 1 |  | manufacturing | share of recycled aluminium
is_roof_system | 1 | 7 |  |  | 0 | 2 |  | installation | roof system
mounting_system_weight | 3 | 5 | 3 |  | 3 | 11.5 |  | installation | mounting system weigth
ground_coverage_ratio | 0.45 | 5 | 0.45 |  | 0.1 | 0.45 |  | installation | ground coverage ratio
pv_lifetime | 30 | 5 | 30 |  | 20 | 40 |  | production | pv lifetime
P | 1500 | 4 | 1500 |  | 3 | 3000 |  | installation | installed power
recycling_rate | 0.9 | 4 | 0.9 |  | 0.75 | 1 |  | recycling | recycling rate
silicon_elec_intensity | 30 | 5 | 30 |  | 11 | 110 |  | manufacturing | silicon electricity intensity
diamond_wiring | 0 | 7 |  |  | 0 | 2 |  | manufacturing | diamond wiring
wafer_thickness | 190 | 5 | 190 |  | 128 | 190 |  | manufacturing | wafer tickness
kerf_loss | 0.44 | 5 | 0.44 |  | 0.4 | 0.5 |  | manufacturing | kerf loss
sic_recycled_share | 0.694 | 5 | 0.694 |  | 0.6 | 0.9 |  | manufacturing | recycled SiC
teg_recycled_share | 0 | 1 | 0 |  |  |  |  | manufacturing | recycled TEG
manufacturing_efficiency | 0 | 5 | 0 |  | 0 | 1 | Manufacturing efficiency gain (elec for wafer) | manufacturing | wafer efficiency gain
silver_amount | 9.6 | 5 | 9.6 |  | 2 | 9.6 | Silver amount for PV cell | manufacturing | silver amount
recycling_rate_alu | 0.92 | 5 | 0.92 |  | 0.56 | 1 |  | recycling | recycling rate for aluminium
recycling_rate_cu | 0.75 | 5 | 0.75 |  | 0.44 | 0.96 |  | recycling | recycling rate for copper
recycling_rate_glass | 0.9 | 5 | 0.9 |  | 0.6 | 1 |  | recycling | recycling rate for glass
electricity_recycling | 50 | 4 | 50 |  | 50 | 250 | elec used for recycling | recycling | electricity recycling
heat_recycling | 76 | 4 | 76 |  | 75 | 150 | Heat for recycling | recycling | heat for recycling
glass_thickness | 4 | 5 | 4 |  | 2 | 4 |  | manufacturing | glass tickness
module_efficiency | 0.175 | 5 | 0.175 |  | 0.15 | 0.22 |  | installation | module efficiency
inverter_lifetime | 15 | 5 | 15 |  | 10 | 30 |  | production | inverter lifetime
inverter_weight_per_p | 2 | 4 | 2 |  | 1 | 6 |  | installation | inverter weight per P
d_lorry | 1020 | 4 | 1020 |  | 40 | 2000 |  | transport | distance by lorry
d_train | 350 | 4 | 350 |  | 100 | 600 |  | transport | distance by train
d_sea | 4000 | 4 | 4000 |  | 2000 | 6000 |  | transport | distance by ships
productible | 1050 | 3 | 1050 | 150 | 500 | 1500 |  | production | yearly production capacity
producible | 1050 | 3 | 1050 | 150 | 500 | 1500 |  | production | yearly production capacity
degradation_rate | 0.005 | 5 | 0.005 |  | 0.005 | 0.008 |  | production | degratation rate
Database | incer-acv
description | *Sed* ut perspiciatis unde omnis iste natus error sit voluptatem accusantium doloremque laudantium, totam rem aperiam, eaque ipsa quae ab illo inventore veritatis et quasi architecto beatae vitae dicta sunt explicabo. Nemo enim ipsam voluptatem quia voluptas sit aspernatur aut odit aut fugit, sed quia consequuntur magni dolores eos qui ratione voluptatem sequi nesciunt. Neque porro quisquam est, qui dolorem ipsum quia dolor sit amet, consectetur, adipisci velit, sed quia non numquam eius modi tempora incidunt ut labore et dolore magnam aliquam quaerat voluptatem. Ut enim ad minima veniam, quis nostrum exercitationem ullam corporis suscipit laboriosam, nisi ut aliquid ex ea commodi consequatur? Quis autem vel eum iure reprehenderit qui in ea voluptate velit esse quam nihil molestiae consequatur, vel illum qui dolorem eum fugiat quo voluptas nulla pariatur?
doi | 10.1007/s11367-021-01993-z
fg | 1
version | 1.0
Activity | photovoltaic panel production, multi-Si wafer - adjusted
activity | 8a1ab6f5-fed3-428d-9e96-6852a3225c46
activity type | ordinary transforming activity
code | photovoltaic panel production, multi-Si wafer - adjusted
comment | Unit process raw data for 1 m2 of PV panel. Investigated for the production of solar panels and laminates with 60 solar cells a 156*156cm2 with a capacity of 210Wp. Cell size and amount and capacity might differ between different producers. [This dataset was already contained in the ecoinvent database version 2. It was not individually updated during the transfer to ecoinvent version 3. Life Cycle Impact Assessment results may still have changed, as they are affected by changes in the supply chain, i.e. in other datasets. This dataset was generated following the ecoinvent quality guidelines for version 2. It may have been subject to central changes described in the ecoinvent version 3 change report (http://www.ecoinvent.org/database/ecoinvent-version-3/reports-of-changes/), and the results of the central updates were reviewed extensively. The changes added e.g. consistent water flows and other information throughout the database. The documentation of this dataset can be found in the ecoinvent reports of version 2, which are still available via the ecoinvent website. The change report linked above covers all central changes that were made during the conversion process.] Geography: Production plants in Western Europe. Technology: Modern production plant. Time period: Date of data investigation. Some older data from 2001.
filename | 8a1ab6f5-fed3-428d-9e96-6852a3225c46_09df7ca2-d6df-443a-b414-45dd2f22bb8d.spold
flow | 09df7ca2-d6df-443a-b414-45dd2f22bb8d
location | RER
production amount | 1
reference product | photovoltaic panel, multi-Si wafer
type | process
unit | square meter
Exchanges
name | amount | location | unit | categories | type | formula | uncertainty type | loc | scale | activity | classifications | comment | flow | pedigree | production volume | scale without pedigree
Water | 0.0031929 |  | cubic meter | air | biosphere |  | 2 | -5.7468 | 0.22068 |  |  | Calculated value based on literature values and expert opinion. See comments in the parametres' comment field. | 075e433b-4be4-448e-9510-9a5029c1ce94 |  | 0 | 0.2
photovoltaic panel production, multi-Si wafer - adjusted | 1 | RER | square meter |  | production |  | 0 | 1 |  | 8a1ab6f5-fed3-428d-9e96-6852a3225c46 |  | EcoSpold01Location=RER | 09df7ca2-d6df-443a-b414-45dd2f22bb8d |  | 3254070.8571
Alu adjusted | 2.6294 | RER | kilogram |  | technosphere |  | 2 | 0.96676 | 0.1005 | d483218f-c9e4-40f9-8738-1e5ef1cac008 |  | EcoSpold01Location=RER | e77d9460-e423-4e88-8c44-d1a4545b0b07 |  | 0 | 0
elec | 0 | GLO | kilowatt hour |  | technosphere | 0.0125*electricity_recycling
elec | 4.7107 | GLO | kilowatt hour |  | technosphere
heat and power co-generation, biogas, gas engine | 0 | RoW | megajoule |  | technosphere | 0.00347222222222222*heat_recycling
market for 1-propanol | 0.0081386 | GLO | kilogram |  | technosphere |  | 2 | -4.8111 | 0.1005 | 94663cb0-476f-41f9-9641-3aba1bbf486b |  | EcoSpold01Location=RER | b7b72951-a57c-4364-9b49-ea3c7cb03d00 |  | 0 | 0
market for acetone, liquid | 0.012959 | GLO | kilogram |  | technosphere |  | 2 | -4.346 | 0.1005 | 1eb89651-c606-4987-9dbd-6e70d8d0d84b |  | EcoSpold01Location=RER | 15e08bcb-75e0-4f45-ab47-d6ddff721ebc |  | 0 | 0
market for brazing solder, cadmium free | 0.0087647 | GLO | kilogram |  | technosphere |  | 2 | -4.737 | 0.1005 | 95d7fad5-bc14-4731-b15e-139ac5edef8d |  | EcoSpold01Location=RER | f3ed9c05-ff4b-4539-abe0-b6635f6cf91a |  | 0 | 0
market for copper | 0.11269 | GLO | kilogram |  | technosphere |  | 2 | -2.1831 | 0.1005 | 64fb9db2-cb2e-4078-b6cb-1b5f38e02f45 |  | EcoSpold01Location=RER | fbb039f7-f9cc-46d2-b631-313ddb125c1a |  | 0 | 0
market for corrugated board box | 1.0956 | GLO | kilogram |  | technosphere |  | 2 | 0.091302 | 0.1005 | 7ce43f30-7b01-4e1b-bc0a-07cdea127e01 |  | De Wild 2007, packaging estimation | ca213807-7c00-4537-ac8c-23d39d0f2bd5 |  | 0 | 0
market for ethylvinylacetate, foil | 1.0017 | GLO | kilogram |  | technosphere |  | 2 | 0.0016986 | 0.1005 | 1f436042-7065-4cfc-ae5c-76a1d983fafe |  | EcoSpold01Location=RER | 4e735e76-09eb-493b-87b9-e22d9550e4ad |  | 0 | 0
market for glass fibre reinforced plastic, polyamide, injection moulded | 0.18781 | GLO | kilogram |  | technosphere |  | 2 | -1.6723 | 0.1005 | 10722dd9-8fe5-4e85-becb-7c23cb310d4e |  | De Wild 2007, polyphenylenoxid for junction box | 0798a5d1-6713-4c82-8ec9-c40ac2548279 |  | 0 | 0
market for lubricating oil | 0.0016069 | GLO | kilogram |  | technosphere |  | 2 | -6.4334 | 0.1005 | e50057e9-dedd-4dd3-bb8c-7f55b726342d |  | GSS 2001, auxiliary material | ea75b944-c676-4a13-85b8-2bea98f765a4 |  | 0 | 0
market for methanol | 0.0021556 | GLO | kilogram |  | technosphere |  | 2 | -6.1397 | 0.1005 | bb24ba24-c1f7-4ada-95db-ae95315a2e6b |  | GSS 2001, auxiliary material | 4a0b47d3-c643-4b67-841b-b5689787f7a1 |  | 0 | 0
market for municipal solid waste | -0.03 | CH | kilogram |  | technosphere |  | 2 | -3.5066 | 0.1005 | edbde8a6-2d1f-4d54-aa89-804e203aa3ef |  | Alsema (personal communication) 2007, production waste | 27da8130-82ba-485c-a800-b89efdcb0491 |  | 97622.1257 | 0
market for nickel, 99.5% | 0.00016277 | GLO | kilogram |  | technosphere |  | 2 | -8.7232 | 0.1005 | b0327367-a7b7-464e-b494-9e3d0ac80b17 |  | De Wild 2007, plating on interconnect ribbons | 23fccced-e1e5-421d-9abe-5b59c51a862e |  | 0 | 0
market for photovoltaic panel factory | 4e-06 | GLO | unit |  | technosphere |  | 2 | -12.4292 | 0.55687 | 1f82cf53-850f-47c9-a73a-21f8c628a765 |  | EcoSpold01Location=GLO | 70dc5ba7-241b-41dc-9f44-66ff7592aadc |  | 0 | 0.54772
market for polyethylene terephthalate, granulate, amorphous | 0.37297 | GLO | kilogram |  | technosphere |  | 2 | -0.98626 | 0.1005 | 98e0b2a3-0221-4300-8fb0-a7b5137cbb1f |  | De Wild 2007, back foil, for solar cell module, 350 micron thickness: 2x37 micron polyvinyl fluoride, 250 micron polyethylene terephthalate; 0.488 g/m2, 7% cutting loss | d585421f-a3a1-45bc-bd94-188f65865b9c |  | 0 | 0
market for polyvinylfluoride, film | 0.1104 | GLO | kilogram |  | technosphere |  | 2 | -2.2036 | 0.1005 | 1741ae16-679b-4a09-ada0-4beabffc12e3 |  | De Wild 2007, back foil, for solar cell module, 350 micron thickness: 2x37 micron polyvinyl fluoride, 250 micron polyethylene terephthalate; 0.488 g/m2, 7% cutting loss | 6534b875-82f0-4714-b31e-58214929b0a9 |  | 0 | 0
market for scrap aluminium | 0 | Europe without Switzerland | kilogram |  | technosphere | 2.63017252*recycling_rate_alu
market for scrap copper | 0 | Europe without Switzerland | kilogram |  | technosphere | recycling_rate_cu*(0.123577506004945 - 0.00105693571176263*silver_amount)
market for silicone product | 0.12195 | GLO | kilogram |  | technosphere |  | 2 | -2.1041 | 0.1005 | a3693553-e1ed-42b7-9f59-9b436ade517f |  | EcoSpold01Location=RER | a8f9b840-05ff-4dad-b11e-dd4b1342655d |  | 0 | 0
market for solar glass, low-iron | 0 | GLO | kilogram |  | technosphere | 2.5*glass_thickness | 2 | 2.3105 | 0.16763 | 370221f8-a5b7-49a9-bde2-524c8ee526e6 |  | EcoSpold01Location=RER | f8f07d35-1b09-4391-9f20-eb8263d43c15 |  | 0 | 0.1
market for tempering, flat glass | 0 | GLO | kilogram |  | technosphere | 2.5*glass_thickness | 2 | 2.3105 | 0.1005 | a9f169db-a164-4c33-bb6b-c4b4cafd7597 |  | EcoSpold01Location=RER | e805d959-7903-47b0-9401-47d1f5ce6b3a |  | 0 | 0
market for vinyl acetate | 0.0016434 | GLO | kilogram |  | technosphere |  | 2 | -6.411 | 0.1005 | 9357199a-5963-4671-afe6-1c8bab0ac00e |  | EcoSpold01Location=RER | dd65feb0-363f-4785-9084-9083e570451f |  | 0 | 0
market for waste glass sheet | 0 | Europe without Switzerland | kilogram |  | technosphere | 10.079*recycling_rate_glass
market for waste mineral oil | -0.0015706 | Europe without Switzerland | kilogram |  | technosphere |  | 2 | -6.4563 | 0.1005 | 8eda5a08-893d-475d-95cf-af2d0ebdf319 |  | EcoSpold01Location=CH | 1b30b018-ac39-41f4-a9e0-92057eef8bb8 |  | 5228.9665 | 0
market for waste mineral oil | -3.6341e-05 | CH | kilogram |  | technosphere |  | 2 | -10.2226 | 0.1005 | 33bbd26b-a2ef-4293-9539-81db16464f88 |  | EcoSpold01Location=CH | 1b30b018-ac39-41f4-a9e0-92057eef8bb8 |  | 5228.9665 | 0
market for waste plastic, mixture | -1.583 | Europe without Switzerland | kilogram |  | technosphere |  | 2 | 0.45933 | 0.1005 | abf01481-978a-43c5-9ec4-835358ea9537 |  | Calculation, including disposal of the panel after life time | 88afd721-07ec-4910-a004-fa3fecb6bf70 |  | 5486688.8722 | 0
market for waste plastic, mixture | -0.10309 | CH | kilogram |  | technosphere |  | 2 | -2.2721 | 0.1005 | 66b0a769-1bad-4765-bb0f-66b659321e54 |  | Calculation, including disposal of the panel after life time | 88afd721-07ec-4910-a004-fa3fecb6bf70 |  | 5486688.8722 | 0
market for waste polyvinylfluoride | -0.1104 | GLO | kilogram |  | technosphere |  | 2 | -2.2036 | 0.1005 | f8c42090-b671-482c-b097-a01fea703014 |  | Calculation, including disposal of the panel after life time | b6abeedb-cebf-4b0d-943a-2980192bfc07 |  | 359249.4226 | 0
market for wastewater, from residence | -0.021286 | RoW | cubic meter |  | technosphere |  | 2 | -3.8497 | 0.1005 | 0bd8e9e7-035d-4951-8d2e-872939e5f54f |  | EcoSpold01Location=CH | f33b4dc5-f3af-4ca8-aeff-3deeb7159ec1 |  | 69266.1523 | 0
market for wire drawing, copper | 0.11269 | GLO | kilogram |  | technosphere |  | 2 | -2.1831 | 0.1005 | a3cb18ba-57f8-4468-a5b2-f8d280fc7a7a |  | Estimation for use of copper wires | cdb7b939-f508-49ed-80f3-b39f6137fe1c |  | 0 | 0
market group for electricity, medium voltage | 0 | RER | kilowatt hour |  | technosphere | 4.7107*elec_switch_default | 2 | 1.5498 | 0.10296 | 54ed7638-006c-484f-a33e-ea5bb74b0224 |  | Calculated mean figure of 3 companies | 759b89bd-3aa6-42ad-b767-5bb9ef5d331d |  | 0 | 0
market group for heat, district or industrial, natural gas | 4.8664 | RER | megajoule |  | technosphere |  | 2 | 1.5824 | 0.10296 | f8dae2b4-92d5-4dae-84c6-a188084a5839 |  | Calculated mean figure of 3 companies | 1125e767-7b5d-442e-81d6-9b0d3e1919ac |  | 0 | 0
market group for tap water | 21.286 | RER | kilogram |  | technosphere |  | 2 | 3.058 | 0.1005 | ee39a5ca-fbe7-410d-9cb4-7b1fd0d4037d |  | De Wild 2007, glass rinsing and general use | c5adb1fb-872e-4446-a3bb-c4b61aa4bd45 |  | 0 | 0
photovoltaic cell production, multi-Si wafer - adjusted | 0.93241 | RER | square meter |  | technosphere |  | 2 | -0.069983 | 0.1005 | fc164e51-e00b-4bf7-9d38-ae7a6af7c4fe |  | EcoSpold01Location=RER | e856bce7-25be-431c-83fc-32c94a1e74bd |  | 0 | 0
Activity | silicon carbid adjusted
activity | d7ef325f-f8a5-501e-a8a7-a62b6b414f7b
activity type | ordinary transforming activity
code | silicon carbid adjusted
comment | Jungbluth N., Stucki M, and Frischknecht R. (2009) Photovoltaics. In Dones, R. (Ed.) et al., Sachbilanzen von Energiesystemen: Grundlagen für den ökologischen Vergleich von Energiesystemen und den Einbezug von Energiesystemen in Ökobilanzen für die Schweiz. ecoinvent report No. 6-XII, Swiss Centre for Life Cycle Inventories, Dübendorf, CH, 2009. Gendorf (2016) Umwelterklärung 2015, Werk Gendorf Industriepark, www.gendorf.de. Liethschmidt, K. and Garbes, J. 2008. Silicon Carbide. Ullmann's Encyclopedia of Industrial Chemistry. References: - Filler in metals, plastics and building material This dataset represents the production of 1 kg of silicon carbide. Silicon carbide (SiC) is a ceramic compound of silicon and carbon that is manufactured on a large scale for use mainly as an abrasive but also occurs in nature as the extremely rare mineral moissanite. Silicon carbide is used during wafer sawing. Other possible uses are: This dataset is based on data from literature. - Abrasive for grinding, cutting and polishing - Ceramic and refractory products Geography: Estimation for Europe. Emissions data from a plant in NL. Some values are based on data from a large chemical factory located in Germany. These are assumed to be valid for this geography. Technology: Liethschmidt, K. and Garbes, J. 2008. Silicon Carbide. Ullmann's Encyclopedia of Industrial Chemistry. Reference: Silicon carbide is manufactured through reaction of silicon dioxide and carbon, yielding silicon carbide and carbon monoxide. This dataset represents the average technology used by 4 companies. Time period: Time of publication. Some values are based on data published by the Gendorf factory that were collected between 2011 and 2015. The time period has been adjusted accordingly. For more details, see the comments of the exchanges.
filename | d7ef325f-f8a5-501e-a8a7-a62b6b414f7b_626d96ee-f1a6-444d-9b67-f8e6f8e29d22.spold
flow | 626d96ee-f1a6-444d-9b67-f8e6f8e29d22
location | RER
production amount | 1
reference product | silicon carbide
type | process
unit | kilogram
Exchanges
name | amount | location | unit | categories | type
Heat, waste | 2.8286 |  | megajoule | air | biosphere
market for silicone factory | 1e-11 | GLO | unit |  | technosphere
market for sludge, pig iron production | -0.13571 | Europe without Switzerland | kilogram |  | technosphere
market for transport, freight, lorry, unspecified | 0.2625 | GLO | ton kilometer |  | technosphere
market for waste, from silicon wafer production, inorganic | -0.042857 | GLO | kilogram |  | technosphere
market group for electricity, medium voltage | 0.78571 | ENTSO-E | kilowatt hour |  | technosphere
treatment of spent antifreezer liquid, hazardous waste incineration | -0.071429 | CH | kilogram |  | technosphere
Activity | sintered diamond wire, steel
activity | 9d2d7571-1dfa-4e8e-9c7e-cc26429f27ac
activity type | ordinary transforming activity
code | sintered diamond wire, steel
comment | Wire drawing is a process in which wire rods/wires are reduced in diameter by drawing them through cone-shaped openings of a smaller cross section, so called dies. The input usually is wire rod of diameters raging from 5.5 to 16 mm obtained from hot rolling mills in form of coils. The final diameter size of dry drawn wire is between one and two millimetres, wet drawn wire has an even smaller diameter. [This dataset was already contained in the ecoinvent database version 2. It was not individually updated during the transfer to ecoinvent version 3. Life Cycle Impact Assessment results may still have changed, as they are affected by changes in the supply chain, i.e. in other datasets. This dataset was generated following the ecoinvent quality guidelines for version 2. It may have been subject to central changes described in the ecoinvent version 3 change report (http://www.ecoinvent.org/database/ecoinvent-version-3/reports-of-changes/), and the results of the central updates were reviewed extensively. The changes added e.g. consistent water flows and other information throughout the database. The documentation of this dataset can be found in the ecoinvent reports of version 2, which are still available via the ecoinvent website. The change report linked above covers all central changes that were made during the conversion process.] Geography: Data-set is representative for European Union Technology: Average technique for EU. The processes of steel and stainless steel aren't fundamentally different, thus this module covers both materials
filename | 9d2d7571-1dfa-4e8e-9c7e-cc26429f27ac_444d81a0-13e0-41a4-8f63-e691b0133c04.spold
flow | 444d81a0-13e0-41a4-8f63-e691b0133c04
location | RER
production amount | 1
reference product | wire drawing, steel
type | process
unit | kilogram
Exchanges
name | amount | location | unit | type
market for waste plastic, mixture | 0.045 | Europe without Switzerland | kilogram | technosphere
market group for electricity, medium voltage | 0.9 | ENTSO-E | kilowatt hour | technosphere
polyurethane production, flexible foam | 0.15 | RER | kilogram | technosphere
sintered diamond bead, for quarrying | 0.0427 | RER | kilogram | technosphere
transport, freight, lorry 16-32 metric ton, EURO4 | 0.003 | RER | ton kilometer | technosphere
wire drawing, steel | 0.095 | RER | kilogram | technosphere
Activity | TEG recycled
activity | 7d8b3a05-11d4-4bd0-abb7-10e23d9efab2
activity type | ordinary transforming activity
code | TEG recycled
comment | This Multi-Output inventory is based on literature sources that are based on actual plant throughputs and measurements. The oxidation of ethylene oxide leads to the production of 1 kg of three coproducts: ethylene glycol, diethylene glycol (DEG) and triethylene glycol (TEG). Raw materials, energy consumption and emissions are modelled with literature data. Infrastructure is included with a default value. Geography: RER Technology: Glycol products typically consist of 70 – 95% w/w of MEG, the primary co-product being DEG, some of which can further react to TEG. All of the EO feed is converted into MEG, DEG TEG as well as some heavy glycols, which may however be incinerated. 2 – 100 kg heavy glycols / ton EO can be produced. C2H4 + 1/2 O2  C2H4O (1) C2H4 O + H2O  HO-C2H4-OH (2) HO-C2 H4-OH + C2H4O  HO- C2H4-O- C2H4-OH (3) HO-C2 H4-O-C2H4-OH + C2H4O  HO- C2H4-O-C2H4-O-C2H4-OH (4) (1) production of ethylene oxide (2) production of MEG from EO and water (3) production of DEG from EO and MEG (4) production of TEG from EO and DEG The water-glycol mixture is fed to multiple evaporators, where water is recovered and recycled. The water-free glycol mixture is separated by fractional distillation. Acids (e.g. 1% sulfuric acid) catalyse the hydration reaction and allow lower temperatures to be used Ethylene is directly oxidized with air or oxygen in the presence of a catalyst to ethylene oxide (EO). The ethylene oxide is subsequently treated with water (hydrolyzed) and forms a variety of glycols, most notably mono ethylene glycol (MEG), di ethylene glycols (DEG) and tri ethylene glycols (TEG). About 40% of all European EO production is converted into glycols, globally the figure is about 70%. Usually, EO and MEG are produced together at integrated plants. Based on the available figures for ethylene oxide production, it can be assumed that approximately 5 million tons of ethylene oxide were converted to glycols in Europe and the U.S. in 1997 (7 million tons of glycols based on the ration of molecular weights of MEG to EO). Further production capacity of at least 1.2 million tons is reported from Saudi Arabia, Kuwait and South Korea, giving a total of ca. 8.5 million tons of ethylene glycols production worldwide. References: An ethylene oxide / water mixture is heated up to 190 - 200°C and pressurized to 14-22 bar. About 70 – 95% of the mixture consists of MEG, the rest primarily consisting of DEG and TEG. A yield for MEG of 67% is obtained. Poly-ethylene glycols are also formed, but can be controlled by using an excess of water. The usual configuration for glycols production is an integrated EO / EG plant. IPPC Chemicals 2002. European Commission, Directorate General, Joint Research Center, “Reference Document on Best Available Techniques in the Large Volume Organic Chemical Industry”, February 2002 Wells 1999. G. Margaret Wells, “Handbook of Petrochemicals and Processes”, 2nd edition, Ashgate, 1999
filename | 7d8b3a05-11d4-4bd0-abb7-10e23d9efab2_afd7c901-ca10-4fd0-8cc0-6529a7515c83.spold
flow | afd7c901-ca10-4fd0-8cc0-6529a7515c83
location | RER
production amount | 1
reference product | diethylene glycol
type | process
unit | kilogram
Exchanges
name | amount | location | unit | categories | type
Heat, waste | 2.8286 |  | megajoule | air | biosphere
market for silicone factory | 1e-11 | GLO | unit |  | technosphere
market for sludge, pig iron production | -0.13571 | Europe without Switzerland | kilogram |  | technosphere
market for transport, freight, lorry, unspecified | 0.2625 | GLO | ton kilometer |  | technosphere
market for waste, from silicon wafer production, inorganic | -0.042857 | GLO | kilogram |  | technosphere
market group for electricity, medium voltage | 0.78571 | ENTSO-E | kilowatt hour |  | technosphere
treatment of spent antifreezer liquid, hazardous waste incineration | -0.071429 | CH | kilogram |  | technosphere
Activity | metal paste, copper
activity | 94c8df63-2c0b-455e-b2a0-2f6b18efedef
activity type | ordinary transforming activity
code | metal paste, copper
comment | Chemical composition of typical pastes taken from Material Safety Data Sheets. Energy use and infrastructure estimated with data for solder production. [This dataset was already contained in the ecoinvent database version 2. It was not individually updated during the transfer to ecoinvent version 3. Life Cycle Impact Assessment results may still have changed, as they are affected by changes in the supply chain, i.e. in other datasets. This dataset was generated following the ecoinvent quality guidelines for version 2. It may have been subject to central changes described in the ecoinvent version 3 change report (http://www.ecoinvent.org/database/ecoinvent-version-3/reports-of-changes/), and the results of the central updates were reviewed extensively. The changes added e.g. consistent water flows and other information throughout the database. The documentation of this dataset can be found in the ecoinvent reports of version 2, which are still available via the ecoinvent website. The change report linked above covers all central changes that were made during the conversion process.] Geography: Data for production in Europe. Technology: Assumption that production technology is similar as for solders. Time period: Data investigated in 2006.
filename | 94c8df63-2c0b-455e-b2a0-2f6b18efedef_cbe1833b-7077-4f2e-b2a6-813367d7d5ce.spold
flow | cbe1833b-7077-4f2e-b2a6-813367d7d5ce
location | RER
production amount | 1
reference product | metallization paste, back side
type | process
unit | kilogram
Exchanges
name | amount | location | unit | type | uncertainty type | loc | scale | activity | classifications | comment | flow | pedigree | production volume | scale without pedigree
metal paste, copper | 1 | RER | kilogram | production | 0 | 1 |  | 94c8df63-2c0b-455e-b2a0-2f6b18efedef |  | EcoSpold01Location=RER | cbe1833b-7077-4f2e-b2a6-813367d7d5ce |  | 1.3224
copper production, primary | 0.6767 | RoW | kilogram | technosphere | 2 | -0.39053 | 0.089443 | cb1e51a5-c09d-4673-973e-c75c7dacf21d |  | EcoSpold01Location=RER | 9a7e6cdc-79c0-4872-840d-a8a2fd723189 |  | 0 | 0
market for chemical, organic | 0.2525 | GLO | kilogram | technosphere | 2 | -1.3763 | 0.089443 | 7f2e98a4-be75-4b1f-a36e-8747b2d12977 |  | EcoSpold01Location=GLO | 2be73167-58e8-4706-a68f-167c80df9f72 |  | 0 | 0
market for lead | 0.0808 | GLO | kilogram | technosphere | 2 | -2.5158 | 0.089443 | 412ec076-b59f-4ba5-bf08-c378baa0f99c |  | EcoSpold01Location=RER | 237b35c6-69e1-49c4-8e99-0be6c1b1806e |  | 0 | 0
market for solder factory | 2e-10 | GLO | unit | technosphere | 2 | -22.3327 | 0.089443 | d04c8d31-2825-478a-ac4b-44b5117510d8 |  | EcoSpold01Location=RER | 3797bd74-2728-4531-94c2-b62fdd97c114 |  | 0 | 0
market group for electricity, medium voltage | 0.25 | RER | kilowatt hour | technosphere | 2 | -1.3863 | 0.089443 | 54ed7638-006c-484f-a33e-ea5bb74b0224 |  | EcoSpold01Location=UCTE | 759b89bd-3aa6-42ad-b767-5bb9ef5d331d |  | 0 | 0
market group for heat, district or industrial, natural gas | 0.7452 | RER | megajoule | technosphere | 2 | -0.2941 | 0.089443 | f8dae2b4-92d5-4dae-84c6-a188084a5839 |  | EcoSpold01Location=RER | 1125e767-7b5d-442e-81d6-9b0d3e1919ac |  | 0 | 0
Activity | silicon casting adjusted
activity | 8df74bd6-ad86-4c7e-85d4-cac004072b0a
activity type | ordinary transforming activity
code | silicon casting adjusted
comment | This dataset represents the production of a multi-crystalline (or polycrystalline) silicon block. The silicon blocks are produced by melting and casting electronic-grade silicon, off-grade silicon and solar-grade silicon into quartz crucibles. This type of silicon is the starting material for the production of crystalline silicon wafers, either for electronic or for photovoltaic applications. This dataset is based on literature data. Jungbluth N., Stucki M, and Frischknecht R. (2009) Photovoltaics. In Dones, R. (Ed.) et al., Sachbilanzen von Energiesystemen: Grundlagen für den ökologischen Vergleich von Energiesystemen und den Einbezug von Energiesystemen in Ökobilanzen für die Schweiz. ecoinvent report No. 6-XII, Swiss Centre for Life Cycle Inventories, Dübendorf, CH, 2009. References: Geography: Estimation for RER. The data are assumed to be representative of the global production. Technology: Reference: Electronic-grade silicon, off-grade silicon and solar-grade silicon are molten and casted or melted into quartz crucibles. The crucibles are afterwards reused in road construction. The large round MC-Si blocks are cut with saws to square blocks. The cuttings can be partly reused. Wafers can be directly produced from these multi-crystalline blocks. Jungbluth N., Stucki M, and Frischknecht R. (2009) Photovoltaics. In Dones, R. (Ed.) et al., Sachbilanzen von Energiesystemen: Grundlagen für den ökologischen Vergleich von Energiesystemen und den Einbezug von Energiesystemen in Ökobilanzen für die Schweiz. ecoinvent report No. 6-XII, Swiss Centre for Life Cycle Inventories, Dübendorf, CH, 2009. Time period: Time of data collection. Data refer to 2005.
filename | 8df74bd6-ad86-4c7e-85d4-cac004072b0a_1f61a047-2cac-4f60-91c0-e60fb6b865a6.spold
flow | 1f61a047-2cac-4f60-91c0-e60fb6b865a6
location | RoW
production amount | 1
reference product | silicon, multi-Si, casted
type | process
unit | kilogram
Exchanges
name | amount | location | unit | categories | type | uncertainty type | loc | scale | activity | classifications | comment | flow | pedigree | production volume | scale without pedigree
Water | 1.9375 |  | cubic meter | air | biosphere | 2 | 0.6614 | 0.22517 |  |  | Calculated as a fraction of the input of water. For more details, refer to the mathematical relation and the parameters. | 075e433b-4be4-448e-9510-9a5029c1ce94 |  | 0 | 0.2
Water | 3.0625 |  | cubic meter | water | biosphere | 2 | 1.1192 | 0.22517 |  |  | Calculated as a fraction of the input of water. For more details, refer to the mathematical relation and the parameters. | 2404b41a-2eed-4e9d-8ab6-783946fdf5d6 |  | 0 | 0.2
Water, cooling, unspecified natural origin | 5 |  | cubic meter | natural resource::in water | biosphere | 2 | 1.6094 | 0.23664 |  |  | Literature value (Nijs 1997). | fc1c42ce-a759-49fa-b987-f1ec5e503db1 |  | 0 | 0.1
silicon casting adjusted | 1 | RoW | kilogram |  | production | 0 | 1 |  | 8df74bd6-ad86-4c7e-85d4-cac004072b0a |  | The silicon blocks are produced by melting and casting electronic-grade silicon, off-grade silicon and solar-grade silicon into quartz crucibles. This type of silicon is the starting material for the production of crystalline silicon wafers, either for electronic or for photovoltaic applications. References: Jungbluth N., Stucki M, and Frischknecht R. (2009) Photovoltaics. In Dones, R. (Ed.) et al., Sachbilanzen von Energiesystemen: Grundlagen für den ökologischen Vergleich von Energiesystemen und den Einbezug von Energiesystemen in Ökobilanzen für die Schweiz. ecoinvent report No. 6-XII, Swiss Centre for Life Cycle Inventories, Dübendorf, CH, 2009. | 1f61a047-2cac-4f60-91c0-e60fb6b865a6 |  | 13910375.9398
market for argon, liquid | 0.26661 | GLO | kilogram |  | technosphere | 2 | -1.322 | 0.1005 | afc45c3b-99f4-4d52-b6c2-e6b6803540b4 |  | Literature value (de Wild 2007), for ingot growing | a94ce0ad-46f5-407c-b445-671e353875f0 |  | 0 | 0
market for ceramic tile | 0.34204 | GLO | kilogram |  | technosphere | 2 | -1.0728 | 0.1005 | d9988535-df22-480c-941e-58829a1409e7 |  | Literature value (de Wild 2007), quarz for ingot growing | 33187006-ca03-4db5-bc5a-75a91024c3ef |  | 0 | 0
market for helium | 0.00011943 | GLO | kilogram |  | technosphere | 2 | -9.0328 | 0.1005 | e0b25380-c567-48df-b0a4-a3473a273c38 |  | Literature value (de Wild 2007), for ingot growing | afa2d64e-2106-4ed7-a40f-9145c88425a5 |  | 0 | 0
market for nitrogen, liquid | 0.046747 | RoW | kilogram |  | technosphere | 2 | -3.063 | 0.1005 | 23fc15b0-5795-41ae-a847-b654e50cc8d9 |  | Literature value (de Wild 2007), for ingot growing | 159edf36-233e-4e2c-aec0-b0ac0d49f528 |  | 0 | 0
market for silicone factory | 1e-11 | GLO | unit |  | technosphere | 2 | -25.3284 | 0.5728 | 79373bae-6ac7-4e94-b098-f0fb08dd18dd |  | Estimated value | 13e34793-c48c-4eb4-b750-8dd8ff59d3b9 |  | 0 | 0.55678
Activity | impact model per kWh produced over lifetime
code | impact model per kWh produced over lifetime
location | GLO
type | process
unit | unit per kWh
Exchanges
name | amount | location | unit | type | formula
Full pv installation | 0 | GLO | unit | technosphere | degradation_rate/(P*producible*(1 - (1 - degradation_rate)**pv_lifetime))
Activity | photovoltaic cell production, multi-Si wafer - adjusted
activity | d54051e0-a478-49d2-90d4-3b9322b32ff4
activity type | ordinary transforming activity
code | photovoltaic cell production, multi-Si wafer - adjusted
comment | Production of photovoltaic cells (156*156 mm2). Some inputs and emissions aggregated to protect sensitive data. Wafer thickness 270-300 um. With an efficiency of 13.5% and 1.3Wp. [This dataset was already contained in the ecoinvent database version 2. It was not individually updated during the transfer to ecoinvent version 3. Life Cycle Impact Assessment results may still have changed, as they are affected by changes in the supply chain, i.e. in other datasets. This dataset was generated following the ecoinvent quality guidelines for version 2. It may have been subject to central changes described in the ecoinvent version 3 change report (http://www.ecoinvent.org/database/ecoinvent-version-3/reports-of-changes/), and the results of the central updates were reviewed extensively. The changes added e.g. consistent water flows and other information throughout the database. The documentation of this dataset can be found in the ecoinvent reports of version 2, which are still available via the ecoinvent website. The change report linked above covers all central changes that were made during the conversion process.] Geography: Data for production in Europe. Technology: Average production technology of photovoltaic cells from wafers. Time period: Data investigated in 2004 and recalculated for the cell size in 2005.
filename | d54051e0-a478-49d2-90d4-3b9322b32ff4_e856bce7-25be-431c-83fc-32c94a1e74bd.spold
flow | e856bce7-25be-431c-83fc-32c94a1e74bd
location | RER
production amount | 1
reference product | photovoltaic cell, multi-Si wafer
type | process
unit | square meter
Exchanges
name | amount | location | unit | categories | type | formula | uncertainty type | loc | scale | activity | classifications | comment | flow | pedigree | production volume | scale without pedigree
Aluminium | 0.00077252 |  | kilogram | air::urban air close to ground | biosphere |  | 2 | -7.1659 | 0.81123 |  |  | De Wild 2007, company data | 6f0b8b7c-3888-4174-b7e3-916d42d678ee |  | 0 | 0.80623
Ethane, hexafluoro-, HFC-116 | 0.00011861 |  | kilogram | air::urban air close to ground | biosphere |  | 2 | -9.0397 | 0.21932 |  |  | De Wild 2007, calculated as 50% of CO2-eq for FC-gases | df5dd437-2e12-4af6-8f7a-9c8224857dc5 |  | 0 | 0.2
Hydrogen chloride | 0.00026627 |  | kilogram | air::urban air close to ground | biosphere |  | 2 | -8.231 | 0.21932 |  |  | De Wild 2007, company data | afcbd980-14c2-4e1d-a0aa-5f6464e5c76b |  | 0 | 0.2
Hydrogen fluoride | 4.8488e-06 |  | kilogram | air::urban air close to ground | biosphere |  | 2 | -12.2368 | 0.21932 |  |  | De Wild 2007, company data | 257eacb9-96fe-4a3d-961a-f5e6c7823ff0 |  | 0 | 0.2
Lead | 0.00077252 |  | kilogram | air::urban air close to ground | biosphere |  | 2 | -7.1659 | 0.81123 |  |  | De Wild 2007, company data | 6a903634-c97f-4c49-a7c0-88f0e6ac7a23 |  | 0 | 0.80623
Methane, tetrafluoro-, R-14 | 0.00024763 |  | kilogram | air::urban air close to ground | biosphere |  | 2 | -8.3036 | 0.21932 |  |  | De Wild 2007, calculated as 50% of CO2-eq for FC-gases | dfe1da1e-7756-4f7e-a393-6d5e2342a962 |  | 0 | 0.2
NMVOC, non-methane volatile organic compounds, unspecified origin | 0.19354 |  | kilogram | air::urban air close to ground | biosphere |  | 2 | -1.6423 | 0.21932 |  |  | De Wild 2007, company data | 175baa64-d985-4c5e-84ef-67cc3a1cf952 |  | 0 | 0.2
Nitrogen oxides | 5e-05 |  | kilogram | air::urban air close to ground | biosphere |  | 2 | -9.9035 | 0.30676 |  |  | Hagedorn 1992, due to nitric acid use | d068f3e2-b033-417b-a359-ca4f25da9731 |  | 0 | 0.22361
Particulates, < 2.5 um | 0.0026627 |  | kilogram | air::urban air close to ground | biosphere |  | 2 | -5.9284 | 0.55507 |  |  | De Wild 2007, company data | 230d8a0a-517c-43fe-8357-1818dd12997a |  | 0 | 0.54772
Silicon | 7.2732e-05 |  | kilogram | air::urban air close to ground | biosphere |  | 2 | -9.5287 | 0.81123 |  |  | De Wild 2007, company data | 997dccfb-6574-46b8-ad93-7f31074abf9a |  | 0 | 0.80623
Silver | 0.00077252 |  | kilogram | air::urban air close to ground | biosphere |  | 2 | -7.1659 | 0.81123 |  |  | De Wild 2007, company data | c6462d84-caa9-425a-a923-45238690c6f3 |  | 0 | 0.80623
Sodium | 4.8488e-05 |  | kilogram | air::urban air close to ground | biosphere |  | 2 | -9.9342 | 0.81123 |  |  | De Wild 2007, company data | 98eb1d16-9d7a-4716-9be4-1449341a832f |  | 0 | 0.80623
Tin | 0.00077252 |  | kilogram | air::urban air close to ground | biosphere |  | 2 | -7.1659 | 0.81123 |  |  | De Wild 2007, company data | 19b6e569-85a4-4ea9-a590-d61a21e3c846 |  | 0 | 0.80623
Water | 0.40751 |  | cubic meter | air | biosphere |  | 2 | -0.89768 | 0.22068 |  |  | Calculated value based on literature values and expert opinion. See comments in the parametres' comment field. | 075e433b-4be4-448e-9510-9a5029c1ce94 |  | 0 | 0.2
Water | 0.51092 |  | cubic meter | water | biosphere |  | 2 | -0.67155 | 0.22068 |  |  | Calculated value based on literature values and expert opinion. See comments in the parametres' comment field. | 2404b41a-2eed-4e9d-8ab6-783946fdf5d6 |  | 0 | 0.2
Water, cooling, unspecified natural origin | 0.99852 |  | cubic meter | natural resource::in water | biosphere |  | 2 | -0.0014811 | 0.09 |  |  | De Wild 2007, company data | fc1c42ce-a759-49fa-b987-f1ec5e503db1 |  | 0 | 0
photovoltaic cell production, multi-Si wafer - adjusted | 1 | RER | square meter |  | production |  | 0 | 1 |  | d54051e0-a478-49d2-90d4-3b9322b32ff4 |  | EcoSpold01Location=RER | e856bce7-25be-431c-83fc-32c94a1e74bd |  | 387878.4
Wafer adjusted | 1.06 | RER | square meter |  | technosphere |  | 2 | 0.058269 | 0.09 | e34677bd-5394-4233-bb1b-d1705fc62608 |  | EcoSpold01Location=RER | 29ceec7a-ef32-4917-acae-092fab0ffee2 |  | 0 | 0
elec | 0 | GLO | kilowatt hour |  | technosphere | 30.243 - 30.243*manufacturing_efficiency
market for acetic acid, without water, in 98% solution state | 0.0028271 | GLO | kilogram |  | technosphere |  | 2 | -5.8685 | 0.09 | 14fe96e4-5ebb-462c-9931-2efc12ac9ae2 |  | De Wild 2007, for cleaning | e36aa595-9fc6-4eff-8f34-a9b11f460762 |  | 0 | 0
market for ammonia, liquid | 0.006739 | RER | kilogram |  | technosphere |  | 2 | -4.9998 | 0.09 | 62acdda2-7ab0-45c1-8793-d79559029bb8 |  | EcoSpold01Location=RER | 06b8d05b-e1e6-427b-929c-bb55e84e7c08 |  | 0 | 0
market for argon, liquid | 0.025682 | GLO | kilogram |  | technosphere |  | 2 | -3.662 | 0.09 | afc45c3b-99f4-4d52-b6c2-e6b6803540b4 |  | De Wild 2007, company data | a94ce0ad-46f5-407c-b445-671e353875f0 |  | 0 | 0
market for calcium chloride | 0.021573 | GLO | kilogram |  | technosphere |  | 2 | -3.8363 | 0.09 | 0a60210e-f142-47a5-8114-a9cac741e186 |  | EcoSpold01Location=CH | a4a72d78-6642-4e02-bec4-8dcd7fc35d4a |  | 0 | 0
market for ethanol, without water, in 99.7% solution state, from ethylene | 0.00064103 | GLO | kilogram |  | technosphere |  | 2 | -7.3524 | 0.09 | 883ee321-a1b5-4018-9d54-ecac5426f447 |  | EcoSpold01Location=RER | 3a0d77a5-6488-4977-966a-731350be864a |  | 0 | 0
market for hydrochloric acid, without water, in 30% solution state | 0.045611 | RER | kilogram |  | technosphere |  | 2 | -3.0876 | 0.09 | 1afb13b0-e93b-4ae6-9620-3b57444b6676 |  | EcoSpold01Location=RER | 3ab60559-40d3-42e4-9cac-476a519098fa |  | 0 | 0
market for hydrogen fluoride | 0.037722 | GLO | kilogram |  | technosphere |  | 2 | -3.2775 | 0.09 | d411937f-b2f4-451f-a1c0-1a771f8e5b74 |  | EcoSpold01Location=GLO | 39f50029-2aae-470f-87dc-5e24405df568 |  | 0 | 0
market for isopropanol | 0.078895 | GLO | kilogram |  | technosphere |  | 2 | -2.5396 | 0.09 | 4af6e824-46f1-4137-8301-4e3b6043d7db |  | De Wild 2007, for cleaning | a755ae96-2e6b-4ce2-ae2a-8f36682c1f6e |  | 0 | 0
market for metallization paste, back side | 0 | GLO | kilogram |  | technosphere | 0.00051578947368421*silver_amount - 0.000361052631578947 | 2 | -5.3122 | 0.09 | c5c59bfa-edb8-4c54-b0e1-ffffafb26aa6 |  | De Wild 2007, for electric contacts | cbe1833b-7077-4f2e-b2a6-813367d7d5ce |  | 0 | 0
market for metallization paste, back side, aluminium | 0.07191 | GLO | kilogram |  | technosphere |  | 2 | -2.6323 | 0.09 | 42f13da2-9f92-478a-84a6-e2754127734a |  | De Wild 2007, for electric contacts | 23a54f87-5cde-48c8-baf2-08bc90cafacd |  | 0 | 0
market for metallization paste, front side | 0 | GLO | kilogram |  | technosphere | 0.000778947368421053*silver_amount - 0.000545263157894737 | 2 | -4.9068 | 0.09 | 1cba5121-6b20-4490-b197-4a675c1e6034 |  | EcoSpold01Location=RER | 5deae761-b26c-4c35-98f8-bacc517cebbb |  | 0 | 0
market for nitric acid, without water, in 50% solution state | 0.026668 | GLO | kilogram |  | technosphere |  | 2 | -3.6243 | 0.09 | adeb5077-8887-462b-8019-c1a2e116c2ee |  | De Wild 2007, for etching phosphor glass | 68db7412-ba35-488b-8a45-9a9f48448522 |  | 0 | 0
market for nitrogen, liquid | 1.8532 | RER | kilogram |  | technosphere |  | 2 | 0.61691 | 0.09 | 573952f5-2e20-440e-bfdd-e04fdbab7940 |  | EcoSpold01Location=RER | 159edf36-233e-4e2c-aec0-b0ac0d49f528 |  | 0 | 0
market for oxygen, liquid | 0.10191 | RER | kilogram |  | technosphere |  | 2 | -2.2837 | 0.09 | fe438399-c852-420f-9747-8c93cf5b040c |  | De Wild 2007, diffusion | 28c2473e-1e11-4078-9a76-de9550553adc |  | 0 | 0
market for phosphoric acid, fertiliser grade, without water, in 70% solution state | 0.0076744 | GLO | kilogram |  | technosphere |  | 2 | -4.8699 | 0.09 | a3c3ef7c-b8a7-4f95-a241-9b3f2b706130 |  | EcoSpold01Location=GLO | 319ab25e-8c69-47bc-baeb-e22971136dfe |  | 0 | 0
market for phosphoryl chloride | 0.001595 | GLO | kilogram |  | technosphere |  | 2 | -6.4409 | 0.09 | 400aa0f4-dbe5-4d26-b3ca-2228cb8fe95a |  | EcoSpold01Location=RER | ad8702ec-c207-4d14-b706-2f172c872dc4 |  | 0 | 0
market for photovoltaic cell factory | 4e-07 | GLO | unit |  | technosphere |  | 2 | -14.7318 | 0.55507 | 71781a7f-88a1-43ff-a476-43769089d944 |  | Estimation with company data | 33c391ff-079b-4082-9ec5-a57a34a950f6 |  | 0 | 0.54772
market for polystyrene, expandable | 0.00040722 | GLO | kilogram |  | technosphere |  | 2 | -7.8062 | 0.09 | 5e5791cb-4859-416f-badb-1ec0f41b8081 |  | De Wild 2007, packaging | 5c21b18e-e32d-4c76-8d16-2238632163c2 |  | 0 | 0
market for silicone product | 0.0012122 | GLO | kilogram |  | technosphere |  | 2 | -6.7153 | 0.09 | a3693553-e1ed-42b7-9f59-9b436ade517f |  | EcoSpold01Location=RER | a8f9b840-05ff-4dad-b11e-dd4b1342655d |  | 0 | 0
market for sodium hydroxide, without water, in 50% solution state | 0.15697 | GLO | kilogram |  | technosphere |  | 2 | -1.8517 | 0.09 | 6ecb40f2-fefe-42d8-8e28-1c1e926b5c03 |  | De Wild 2007, for etching and cleaning | 61396bcb-bf35-411a-a6a6-8543ccef83e8 |  | 0 | 0
market for sodium silicate, spray powder, 80% | 0.074786 | GLO | kilogram |  | technosphere |  | 2 | -2.5931 | 0.09 | 6df819ef-f42f-4ed6-845b-6442116ed4a5 |  | EcoSpold01Location=RER | fb79e3cf-4466-4999-9478-3f06a1260f7f |  | 0 | 0
market for solvent, organic | 0.0014341 | GLO | kilogram |  | technosphere |  | 2 | -6.5472 | 0.09 | 2a107e94-0dd7-46d1-99dd-240260e109a0 |  | EcoSpold01Location=GLO | c6c77fb4-9850-4849-be9e-71fc9656bc03 |  | 0 | 0
market for tetrafluoroethylene | 0.0031558 | GLO | kilogram |  | technosphere |  | 2 | -5.7585 | 0.09 | 141d6c82-b703-4b7a-a67e-524169b91254 |  | De Wild 2007, aggregate value for different fluorinated source gases | 874ae709-1968-4ef3-a4e8-4cefbe22c11e |  | 0 | 0
market for titanium dioxide | 1.4177e-06 | RER | kilogram |  | technosphere |  | 2 | -13.4665 | 0.09 | b966e93b-70f1-47a0-902a-f17e1fdc29f3 |  | EcoSpold01Location=RER | b419e26a-249f-4286-a6f8-188e7dfba951 |  | 0 | 0
market for waste, from silicon wafer production, inorganic | -0.27572 | GLO | kilogram |  | technosphere |  | 2 | -1.2884 | 0.09 | b3b89e45-9e01-4a61-b5e5-c5ce97275984 |  | EcoSpold01Location=CH | 3f524de5-f167-4d4f-bd15-5283160f67ac |  | 106945.8324 | 0
market for wastewater from PV cell production | -0.21734 | GLO | cubic meter |  | technosphere |  | 2 | -1.5263 | 0.09 | 9c2f2a11-d45a-4f16-84fc-3d991a01a845 |  | EcoSpold01Location=CH | 42d2fd94-f9c8-4903-ac72-a4fe5af22233 |  | 84301.4915 | 0
market for water, completely softened, from decarbonised water, at user | 137.25 | GLO | kilogram |  | technosphere |  | 2 | 4.9218 | 0.09 | 74557d73-1971-4443-be62-fb7489a6ba35 |  | De Wild 2007, company data | cfc90fee-20f0-451a-8e50-a5bd859d3feb |  | 0 | 0
market group for electricity, medium voltage | 0 | RER | kilowatt hour |  | technosphere | elec_switch_default*(30.243 - 30.243*manufacturing_efficiency) | 2 | 3.4093 | 0.09 | 54ed7638-006c-484f-a33e-ea5bb74b0224 |  | EcoSpold01Location=UCTE | 759b89bd-3aa6-42ad-b767-5bb9ef5d331d |  | 0 | 0
market group for heat, district or industrial, natural gas | 4.2899 | RER | megajoule |  | technosphere |  | 2 | 1.4563 | 0.09 | f8dae2b4-92d5-4dae-84c6-a188084a5839 |  | EcoSpold01Location=RER | 1125e767-7b5d-442e-81d6-9b0d3e1919ac |  | 0 | 0
market group for heat, district or industrial, other than natural gas | 1.1059 | RER | megajoule |  | technosphere |  | 2 | 0.10065 | 0.09 | 914d1ba7-1df7-4bdd-b460-2cf53fdbfa45 |  | De Wild 2007, company data | 71e2f1db-a2c5-44d0-8337-dfff15be974d |  | 0 | 0
Activity | sintered diamond bead, for quarrying
activity | 4d3f3cd6-5332-475e-a458-88156fe40867
activity type | ordinary transforming activity
code | sintered diamond bead, for quarrying
comment | Data are derived from the Eco-profiles of the European plastics industry (PlasticsEurope). Not included are the values reported for: recyclable wastes, amount of air / N2 / O2 consumed, unspecified metal emission to air and to water, mercaptan emission to air, unspecified CFC/HCFC emission to air, dioxin to water. The amount of "sulphur (bonded)" is assumed to be included into the amount of raw oil. [This dataset was already contained in the ecoinvent database version 2. It was not individually updated during the transfer to ecoinvent version 3. Life Cycle Impact Assessment results may still have changed, as they are affected by changes in the supply chain, i.e. in other datasets. This dataset was generated following the ecoinvent quality guidelines for version 2. It may have been subject to central changes described in the ecoinvent version 3 change report (http://www.ecoinvent.org/database/ecoinvent-version-3/reports-of-changes/), and the results of the central updates were reviewed extensively. The changes added e.g. consistent water flows and other information throughout the database. The documentation of this dataset can be found in the ecoinvent reports of version 2, which are still available via the ecoinvent website. The change report linked above covers all central changes that were made during the conversion process.] Geography: 5 European production sites Technology: production by different types of polymerization out of MMA Time period: time to which data refer
filename | 4d3f3cd6-5332-475e-a458-88156fe40867_2c48066b-6b23-43cc-950f-ec6e89d4d838.spold
flow | 2c48066b-6b23-43cc-950f-ec6e89d4d838
location | RER
production amount | 1
reference product | polymethyl methacrylate, beads
type | process
unit | kilogram
Exchanges
name | amount | location | unit | type
sintered diamond bead, for quarrying | 0.004 | RER | kilogram | production
Diamond powder | 2e-05 | RER | kilogram | technosphere
cobalt production | 5e-05 | GLO | kilogram | technosphere
market for cobalt | 7e-08 | GLO | kilogram | technosphere
market for copper | 2.1e-07 | GLO | kilogram | technosphere
market for hydrogen, liquid | 0.0009 | RER | kilogram | technosphere
market for nickel, 99.5% | 2.1e-08 | GLO | kilogram | technosphere
market for nitrogen, liquid | 0.0323 | RER | kilogram | technosphere
market for pig iron | 3.5e-07 | GLO | kilogram | technosphere
market for silver | 0.00021 | GLO | kilogram | technosphere
market for steel, unalloyed | 0.003 | GLO | kilogram | technosphere
market group for electricity, medium voltage | 0.1 | ENTSO-E | kilowatt hour | technosphere
polymethyl methacrylate production, beads | 2e-05 | RER | kilogram | technosphere
tungstene carbide | 3.5e-08 | RER | kilogram | technosphere
Activity | silicon production adjusted
activity | 13259872-8fba-47aa-a3f7-cd7fae9fcdb0
activity type | ordinary transforming activity
code | silicon production adjusted
comment | Jungbluth N., Stucki M, and Frischknecht R. (2009) Photovoltaics. In Dones, R. (Ed.) et al., Sachbilanzen von Energiesystemen: Grundlagen für den ökologischen Vergleich von Energiesystemen und den Einbezug von Energiesystemen in Ökobilanzen für die Schweiz. ecoinvent report No. 6-XII, Swiss Centre for Life Cycle Inventories, Dübendorf, CH, 2009. References: This dataset represents the production of solar-grade silicon for use in the photovoltaic industry. For this use, a purity of >98% is sufficient. The process modeled in this dataset represents a mix of the Siemens process (used for the production of electronic-grade silicon) and a modified Siemens process (developed specifically for the production of solar-grade silicon), with each process having a 50% share. The inventory is based on literature and industry data. Geography: Data for different types of processes in Europe and North America. Technology: Production with the Siemens process either from SiHCl3 or SiH4. Partly with standard the Siemens process and partly with the modified Siemens ('solar grade') process, which has a lower electricity consumption. The mix of electricity supply is in accordance with the actual conditions at the considered production locations. Jungbluth N., Stucki M, and Frischknecht R. (2009) Photovoltaics. In Dones, R. (Ed.) et al., Sachbilanzen von Energiesystemen: Grundlagen für den ökologischen Vergleich von Energiesystemen und den Einbezug von Energiesystemen in Ökobilanzen für die Schweiz. ecoinvent report No. 6-XII, Swiss Centre for Life Cycle Inventories, Dübendorf, CH, 2009. Reference: Time period: Time of investigation.
filename | 13259872-8fba-47aa-a3f7-cd7fae9fcdb0_80eda5b6-76c9-41f1-9abc-de1d06482d7a.spold
flow | 80eda5b6-76c9-41f1-9abc-de1d06482d7a
location | RER
production amount | 1
reference product | silicon, solar grade
type | process
unit | kilogram
Exchanges
name | amount | location | unit | categories | type | formula | uncertainty type | loc | scale | activity | classifications | comment | flow | pedigree | production volume | scale without pedigree
AOX, Adsorbable Organic Halogen as Cl | 1.2619e-05 |  | kilogram | water::surface water | biosphere |  | 2 | -11.2803 | 0.2571 |  |  | Environmental report 2002, average Si product | e395a1a3-6915-4b72-a533-ff1a82fc3da1 |  | 0 | 0.22361
BOD5, Biological Oxygen Demand | 0.00020471 |  | kilogram | water::surface water | biosphere |  | 2 | -8.4939 | 0.2571 |  |  | Environmental report 2002, average Si product | 70d467b6-115e-43c5-add2-441de9411348 |  | 0 | 0.22361
COD, Chemical Oxygen Demand | 0.00202 |  | kilogram | water::surface water | biosphere |  | 2 | -6.2047 | 0.2571 |  |  | Environmental report 2002, average Si product | fc0b5c85-3b49-42c2-a3fd-db7e57b696e3 |  | 0 | 0.22361
Chloride | 0.035991 |  | kilogram | water::surface water | biosphere |  | 2 | -3.3245 | 0.57105 |  |  | Environmental report 2002, average Si product | 5e050fab-1837-4c42-b597-ed2f376f768f |  | 0 | 0.55678
Copper, ion | 1.0236e-07 |  | kilogram | water::surface water | biosphere |  | 2 | -16.0948 | 0.81615 |  |  | Environmental report 2002, average Si product | 6d9550e2-e670-44c1-bad8-c0c4975ffca7 |  | 0 | 0.80623
DOC, Dissolved Organic Carbon | 0.00090998 |  | kilogram | water::surface water | biosphere |  | 2 | -7.0021 | 0.30017 |  |  | Extrapolation for sum parameter | 960c0f37-f34c-4fc1-b77c-22d8b35fd8d5 |  | 0 | 0.2
Iron, ion | 5.6085e-06 |  | kilogram | water::surface water | biosphere |  | 2 | -12.0912 | 0.81615 |  |  | Environmental report 2002, average Si product | 7c335b9c-a403-47a8-bb6d-2e7d3c3a230e |  | 0 | 0.80623
Nitrogen | 0.00020751 |  | kilogram | water::surface water | biosphere |  | 2 | -8.4803 | 0.2571 |  |  | Environmental report 2002, average Si product | ae70ca6c-807a-482b-9ddc-e449b4893fe3 |  | 0 | 0.22361
Phosphate | 2.8043e-06 |  | kilogram | water::surface water | biosphere |  | 2 | -12.7844 | 0.2571 |  |  | Environmental report 2002, average Si product | 1727b41d-377e-43cd-bc01-9eaba946eccb |  | 0 | 0.22361
Sodium, ion | 0.03379 |  | kilogram | water::surface water | biosphere |  | 2 | -3.3876 | 0.2571 |  |  | Environmental report 2002, average Si product | 1fc409bc-b8e7-48b2-92d5-2ced4aa7bae2 |  | 0 | 0.22361
TOC, Total Organic Carbon | 0.00090998 |  | kilogram | water::surface water | biosphere |  | 2 | -7.0021 | 0.2571 |  |  | Environmental report 2002, average Si product | f65558fb-61a1-4e48-b4f2-60d62f14b085 |  | 0 | 0.22361
Zinc, ion | 1.963e-06 |  | kilogram | water::surface water | biosphere |  | 2 | -13.141 | 0.81615 |  |  | Environmental report 2002, average Si product | 541b633c-17a3-4047-bce6-0c0e4fdb7c10 |  | 0 | 0.80623
silicon production adjusted | 1 | RER | kilogram |  | production |  | 0 | 1 |  | 13259872-8fba-47aa-a3f7-cd7fae9fcdb0 |  | Solar grade silicon finds application in the photovoltaic industry. References: Jungbluth N., Stucki M, and Frischknecht R. (2009) Photovoltaics. In Dones, R. (Ed.) et al., Sachbilanzen von Energiesystemen: Grundlagen für den ökologischen Vergleich von Energiesystemen und den Einbezug von Energiesystemen in Ökobilanzen für die Schweiz. ecoinvent report No. 6-XII, Swiss Centre for Life Cycle Inventories, Dübendorf, CH, 2009. | 80eda5b6-76c9-41f1-9abc-de1d06482d7a |  | 610000
elec | 0 | GLO | kilowatt hour |  | technosphere | silicon_elec_intensity
market for hydrochloric acid, without water, in 30% solution state | 1.6017 | RER | kilogram |  | technosphere |  | 2 | 0.47107 | 0.10308 | 1afb13b0-e93b-4ae6-9620-3b57444b6676 |  | De Wild 2007, share of NaOH, HCl and H2 estimated with EG-Si data | 3ab60559-40d3-42e4-9cac-476a519098fa |  | 0 | 0
market for hydrogen, liquid | 0.050139 | RER | kilogram |  | technosphere |  | 2 | -2.993 | 0.10308 | 364e2bb6-10b8-4dcf-88b7-d2ba313437f1 |  | De Wild 2007, share of NaOH, HCl and H2 estimated with EG-Si data | 8d78a0dc-1489-48c1-8bc4-7c120f318216 |  | 0 | 0
market for silicon, metallurgical grade | 1.13 | GLO | kilogram |  | technosphere |  | 2 | 0.12222 | 0.096047 | 58e20ac5-7397-4a00-abce-afeef946840a |  | Literature | da4a421e-2d42-4537-bfcd-162fe38ec8a9 |  | 0 | 0
market for silicone factory | 1e-11 | GLO | unit |  | technosphere |  | 2 | -25.3284 | 0.57151 | 79373bae-6ac7-4e94-b098-f0fb08dd18dd |  | Estimation | 13e34793-c48c-4eb4-b750-8dd8ff59d3b9 |  | 0 | 0.55678
market for sodium hydroxide, without water, in 50% solution state | 0.34819 | GLO | kilogram |  | technosphere |  | 2 | -1.055 | 0.10308 | 6ecb40f2-fefe-42d8-8e28-1c1e926b5c03 |  | De Wild 2007, share of NaOH, HCl and H2 estimated with EG-Si data | 61396bcb-bf35-411a-a6a6-8543ccef83e8 |  | 0 | 0
market group for electricity, high voltage | 0 | RER | kilowatt hour |  | technosphere | elec_switch_default*silicon_elec_intensity | 2 | 3.8067 | 0.096047 | 8c2160aa-f32c-45b1-a02f-6cdd974c7ac1 |  | Literature, actual sources of electricity can vary with considered production location | 66c93e71-f32b-4591-901c-55395db5c132 |  | 0 | 0
market group for heat, district or industrial, natural gas | 185 | RER | megajoule |  | technosphere |  | 2 | 5.2204 | 0.096047 | f8dae2b4-92d5-4dae-84c6-a188084a5839 |  | Literature, for process heat | 1125e767-7b5d-442e-81d6-9b0d3e1919ac |  | 0 | 0
Activity | Wafer adjusted
activity | e9c5a44b-d7f6-4444-bf78-c71aad286543
activity type | ordinary transforming activity
code | Wafer adjusted
comment | The reference flow for the life cycle inventory is 1 square metre of wafer surface. The mc-Silicon columns are sawn into square wafers with a size 156x156 mm2 (0.0243 m2) and a thickness 240 um. The weight is 559 g/m2. [This dataset was already contained in the ecoinvent database version 2. It was not individually updated during the transfer to ecoinvent version 3. Life Cycle Impact Assessment results may still have changed, as they are affected by changes in the supply chain, i.e. in other datasets. This dataset was generated following the ecoinvent quality guidelines for version 2. It may have been subject to central changes described in the ecoinvent version 3 change report (http://www.ecoinvent.org/database/ecoinvent-version-3/reports-of-changes/), and the results of the central updates were reviewed extensively. The changes added e.g. consistent water flows and other information throughout the database. The documentation of this dataset can be found in the ecoinvent reports of version 2, which are still available via the ecoinvent website. The change report linked above covers all central changes that were made during the conversion process.] Geography: Europe, Western + North America Technology: Use of multi wire saws. Time period: Collection of data in 2005. Use of data from an environmental report for a production plant (ca. 3 million wafers per year) and some data from older publications.
filename | e9c5a44b-d7f6-4444-bf78-c71aad286543_29ceec7a-ef32-4917-acae-092fab0ffee2.spold
flow | 29ceec7a-ef32-4917-acae-092fab0ffee2
location | RER
production amount | 1
reference product | multi-Si wafer
type | process
unit | square meter
Exchanges
name | amount | location | unit | categories | type | formula | uncertainty type | loc | scale | activity | classifications | comment | flow | pedigree | production volume | scale without pedigree
AOX, Adsorbable Organic Halogen as Cl | 0.00050129 |  | kilogram | water::surface water | biosphere |  | 2 | -7.5983 | 0.24637 |  |  | Environmental report Wacker 2006, formed by nitric acid use | e395a1a3-6915-4b72-a533-ff1a82fc3da1 |  | 0 | 0.22361
BOD5, Biological Oxygen Demand | 0.029555 |  | kilogram | water::surface water | biosphere |  | 2 | -3.5215 | 0.30676 |  |  | Extrapolation for sum parameter | 70d467b6-115e-43c5-add2-441de9411348 |  | 0 | 0.22361
COD, Chemical Oxygen Demand | 0.029555 |  | kilogram | water::surface water | biosphere |  | 2 | -3.5215 | 0.24637 |  |  | Environmental report Wacker 2000 | fc0b5c85-3b49-42c2-a3fd-db7e57b696e3 |  | 0 | 0.22361
Cadmium, ion | 6.0508e-06 |  | kilogram | water::surface water | biosphere |  | 2 | -12.0153 | 0.59389 |  |  | Environmental report Wacker 2000 | af83b42f-a4e6-4457-be74-46a87798f82a |  | 0 | 0.55678
Chromium, ion | 3.0254e-05 |  | kilogram | water::surface water | biosphere |  | 2 | -10.4059 | 0.59389 |  |  | Environmental report Wacker 2000 | e34d3da4-a3d5-41be-84b5-458afe32c990 |  | 0 | 0.55678
Copper, ion | 6.0508e-05 |  | kilogram | water::surface water | biosphere |  | 2 | -9.7127 | 0.59389 |  |  | Environmental report Wacker 2000 | 6d9550e2-e670-44c1-bad8-c0c4975ffca7 |  | 0 | 0.55678
DOC, Dissolved Organic Carbon | 0.011083 |  | kilogram | water::surface water | biosphere |  | 2 | -4.5023 | 0.30676 |  |  | Extrapolation for sum parameter | 960c0f37-f34c-4fc1-b77c-22d8b35fd8d5 |  | 0 | 0.22361
Lead | 3.0254e-05 |  | kilogram | water::surface water | biosphere |  | 2 | -10.4059 | 0.83827 |  |  | Environmental report Wacker 2000 | b3ebdcc3-c588-4997-95d2-9785b26b34e1 |  | 0 | 0.8124
Mercury | 6.0508e-06 |  | kilogram | water::surface water | biosphere |  | 2 | -12.0153 | 0.83827 |  |  | Environmental report Wacker 2000 | 66bfb434-78ab-4183-b1a7-7f87d08974fa |  | 0 | 0.8124
Nickel, ion | 6.0508e-05 |  | kilogram | water::surface water | biosphere |  | 2 | -9.7127 | 0.83827 |  |  | Environmental report Wacker 2000 | 9798359e-a3ee-4362-a038-23a188582c6e |  | 0 | 0.8124
Nitrogen | 0.0099449 |  | kilogram | water::surface water | biosphere |  | 2 | -4.6107 | 0.24637 |  |  | Environmental report Wacker 2006, 50% of total emissions | ae70ca6c-807a-482b-9ddc-e449b4893fe3 |  | 0 | 0.22361
Phosphate | 0.00050129 |  | kilogram | water::surface water | biosphere |  | 2 | -7.5983 | 0.24637 |  |  | Environmental report Wacker 2006 | 1727b41d-377e-43cd-bc01-9eaba946eccb |  | 0 | 0.22361
TOC, Total Organic Carbon | 0.011083 |  | kilogram | water::surface water | biosphere |  | 2 | -4.5023 | 0.30676 |  |  | Extrapolation for sum parameter | f65558fb-61a1-4e48-b4f2-60d62f14b085 |  | 0 | 0.22361
Water | 0.055255 |  | cubic meter | water | biosphere |  | 2 | -2.8958 | 0.22068 |  |  | Calculated value based on literature values and expert opinion. See comments in the parametres' comment field. | 2404b41a-2eed-4e9d-8ab6-783946fdf5d6 |  | 0 | 0.2
Water | 0.0097509 |  | cubic meter | air | biosphere |  | 2 | -4.6304 | 0.22068 |  |  | Calculated value based on literature values and expert opinion. See comments in the parametres' comment field. | 075e433b-4be4-448e-9510-9a5029c1ce94 |  | 0 | 0.2
Wafer adjusted | 1 | RER | square meter |  | production |  | 0 | 1 |  | e9c5a44b-d7f6-4444-bf78-c71aad286543 |  | EcoSpold01Location=RER | 29ceec7a-ef32-4917-acae-092fab0ffee2 |  | 2600000
TEG recycled | 0 | RER | kilogram |  | technosphere | teg_recycled_share*(2.16548 - 2.16548*diamond_wiring)
elec | 0 | GLO | kilowatt hour |  | technosphere | 20 - 20*manufacturing_efficiency
heat production, natural gas, at industrial furnace >100kW | 4 | Europe without Switzerland | megajoule |  | technosphere
market for acetic acid, without water, in 98% solution state | 0.039 | GLO | kilogram |  | technosphere |  | 2 | -3.2442 | 0.09 | 14fe96e4-5ebb-462c-9931-2efc12ac9ae2 |  | De Wild 2007, for wafer cleaning | e36aa595-9fc6-4eff-8f34-a9b11f460762 |  | 0 | 0
market for acrylic binder, without water, in 34% solution state | 0.002 | GLO | kilogram |  | technosphere |  | 2 | -6.2146 | 0.09 | 6af97d3a-4b2f-4f45-84da-27fb6107b24e |  | De Wild 2007, adhesive for temporarily attachment of bricks to wire-sawing equipment | 79bd7e18-86c4-4aa4-aebe-34fdb546c3bd |  | 0 | 0
market for alkylbenzene sulfonate, linear, petrochemical | 0.24 | GLO | kilogram |  | technosphere |  | 2 | -1.4271 | 0.09 | 19a49fe5-4ffb-4826-a3dc-be0c17bfb2ff |  | De Wild 2007, for wafer cleaning | 29026153-01e0-4b94-9ba5-173e3986ed08 |  | 0 | 0
market for brass | 0.00745 | CH | kilogram |  | technosphere |  | 2 | -4.8995 | 0.09 | 4ec83f24-0c78-48c1-a3cc-a3fbd1061639 |  | EcoSpold01Location=CH | 57771ae0-5e8b-47be-bb73-ba59f2bf8cc8 |  | 0 | 0
market for dipropylene glycol monomethyl ether | 0.3 | GLO | kilogram |  | technosphere |  | 2 | -1.204 | 0.09 | 9b3527e6-6f6a-4dc7-a7b6-b70013de7623 |  | De Wild 2007, for wafer cleaning | a01151e0-61fe-4db9-90b5-494aa8589692 |  | 0 | 0
market for glass wool mat | 0.01 | GLO | kilogram |  | technosphere |  | 2 | -4.6052 | 0.093274 | 3f5d24d6-13a2-4a30-a695-afdb0219d21c |  | De Wild 2007, for temporarily attachment of bricks to wire sawing equipment | a6ec2991-f0f9-42fe-b71c-995e50838b9b |  | 0 | 0
market for hydrochloric acid, without water, in 30% solution state | 0.0027 | RER | kilogram |  | technosphere |  | 2 | -5.9145 | 0.09 | 1afb13b0-e93b-4ae6-9620-3b57444b6676 |  | De Wild 2007, for wafer cleaning | 3ab60559-40d3-42e4-9cac-476a519098fa |  | 0 | 0
market for packaging film, low density polyethylene | 0.1 | GLO | kilogram |  | technosphere |  | 2 | -2.3026 | 0.26476 | b4981626-4275-415e-9cc7-16c6916756b7 |  | EcoSpold01Location=RER | 3ce1a817-4ae8-4edc-bf8b-cb1b5d853410 |  | 0 | 0.14142
market for paper, woodfree, coated | 0.19 | RER | kilogram |  | technosphere |  | 2 | -1.6607 | 0.23259 | 72c783e0-01f7-4816-8d22-0825e1363204 |  | Hagedorn 1992 | 931288b5-8b40-4393-8421-f715faf39712 |  | 0 | 0.1
market for polystyrene, high impact | 0.2 | GLO | kilogram |  | technosphere |  | 2 | -1.6094 | 0.26476 | ffa8bc87-e071-43e2-8176-b36ee065d31a |  | EcoSpold01Location=RER | 14a9fc00-5a28-40f3-9cbe-527a40212577 |  | 0 | 0.14142
market for silicon carbide | 0 | GLO | kilogram |  | technosphere | (1 - sic_recycled_share)*(2.02988 - 2.02988*diamond_wiring) | 2 | 0.96698 | 0.09 | 0ceff643-e765-458a-acf2-e732aeecfb51 |  | De Wild 2007, SiC use for sawing | 626d96ee-f1a6-444d-9b67-f8e6f8e29d22 |  | 0 | 0
market for sodium hydroxide, without water, in 50% solution state | 0.015 | GLO | kilogram |  | technosphere |  | 2 | -4.1997 | 0.09 | 6ecb40f2-fefe-42d8-8e28-1c1e926b5c03 |  | De Wild 2007, for wafer cleaning | 61396bcb-bf35-411a-a6a6-8543ccef83e8 |  | 0 | 0
market for steel, low-alloyed, hot rolled | 1.4826 | GLO | kilogram |  | technosphere |  | 2 | 0.3938 | 0.09 | 063465e8-ebe2-43da-9338-936b926c3517 |  | EcoSpold01Location=RER | 8cb650d5-8a48-4719-81b1-2080b3b4387f |  | 0 | 0
market for triethylene glycol | 0 | GLO | kilogram |  | technosphere | (1 - teg_recycled_share)*(2.16548 - 2.16548*diamond_wiring) | 2 | 0.99695 | 0.09 | b2293b47-09a2-4057-9dcb-8c39d9e721d6 |  | EcoSpold01Location=RER | e53a275d-a2c3-40d4-8dc0-df01de6068c9 |  | 0 | 0
market for wafer factory | 4e-06 | GLO | unit |  | technosphere |  | 2 | -12.4292 | 0.55507 | b4950666-7585-48e9-acf9-871b07e35f8f |  | Literature | 2e1d1b7d-eefc-4713-b9e5-0db3ed345ecd |  | 0 | 0.54772
market for waste, from silicon wafer production | -0.17 | GLO | kilogram |  | technosphere |  | 2 | -1.772 | 0.09 | 2e19b0dd-5eb8-44b7-b11c-3042a051d2e7 |  | EcoSpold01Location=DE | 01246895-e90d-43e4-9e35-ff4031c458f7 |  | 442000 | 0
market for water, completely softened, from decarbonised water, at user | 65 | GLO | kilogram |  | technosphere |  | 2 | 4.1744 | 0.09 | 74557d73-1971-4443-be62-fb7489a6ba35 |  | EcoSpold01Location=RER | cfc90fee-20f0-451a-8e50-a5bd859d3feb |  | 0 | 0
market for wire drawing, steel | 1.49 | GLO | kilogram |  | technosphere |  | 2 | 0.39878 | 0.09 | 9fa81fbd-c672-4d12-b5cc-2e6aa9dcaeeb |  | De Wild 2007, wire saws | 444d81a0-13e0-41a4-8f63-e691b0133c04 |  | 0 | 0
market group for electricity, medium voltage | 0 | RER | kilowatt hour |  | technosphere | elec_switch_default*(20 - 20*manufacturing_efficiency) | 2 | 2.0794 | 0.37696 | 54ed7638-006c-484f-a33e-ea5bb74b0224 |  | EcoSpold01Location=UCTE | 759b89bd-3aa6-42ad-b767-5bb9ef5d331d |  | 0 | 0.36056
market group for heat, district or industrial, natural gas | 3.6 | RER | megajoule |  | technosphere |  | 2 | 1.2809 | 0.09 | f8dae2b4-92d5-4dae-84c6-a188084a5839 |  | EcoSpold01Location=RER | 1125e767-7b5d-442e-81d6-9b0d3e1919ac |  | 0 | 0
market group for tap water | 0 | RER | kilogram |  | technosphere | 98.94*diamond_wiring + 0.006 | 2 | -5.116 | 0.09 | ee39a5ca-fbe7-410d-9cb4-7b1fd0d4037d |  | De Wild 2007 | c5adb1fb-872e-4446-a3bb-c4b61aa4bd45 |  | 0 | 0
silicon carbid adjusted | 0 | RER | kilogram |  | technosphere | sic_recycled_share*(2.02988 - 2.02988*diamond_wiring)
silicon casting adjusted | 0 | RoW | kilogram |  | technosphere | 0.002328*wafer_thickness/(0.15*diamond_wiring - kerf_loss + 1)
silicon production adjusted | 0 | RER | kilogram |  | technosphere | 0.002328*wafer_thickness/(0.15*diamond_wiring - kerf_loss + 1) | 2 | 0.1312 | 0.09 | b011a3aa-5fbc-45f2-973f-8a3915425546 |  | Polycrystalline silicon of semiconductor or solar grade quality. This value is the total silicon needed minus internally recycled silicon from ingot cut-offs and broken wafers. | 1f61a047-2cac-4f60-91c0-e60fb6b865a6 |  | 0 | 0
sintered diamond wire, steel | 0 | RER | kilogram |  | technosphere | 0.0006075*diamond_wiring
Activity | Full pv installation
code | Full pv installation
location | GLO
type | process
unit | unit
Exchanges
name | amount | location | unit | type | formula
Inverter production, P kW per kg | 0 | RER | kilogram | technosphere | P*inverter_weight_per_p*pv_lifetime/inverter_lifetime
market for diesel, burned in building machine | 0 | GLO | megajoule | technosphere | 7673*P*(1 - is_roof_system)/570
mounting system adjusted | 0 | GLO | square meter | technosphere | 1.0*P/module_efficiency
photovoltaic panel production, multi-Si wafer - adjusted | 0 | RER | square meter | technosphere | 1.0*P/module_efficiency
photovoltaics, electric installation for 3kWp module, at building | 0 | RoW | unit | technosphere | 0.0205360483138261*P + 0.0205360483138261*Abs(P - 3) - 0.0410720966276522*Abs(P/2 + Abs(P - 3)/2 - 1137/2) + 24.2262706429373
transport, freight train, electricity | 0 | RoW | ton kilometer | technosphere | d_train*(0.000677689594356261*P + 0.0125*P/module_efficiency + 0.001*P*inverter_weight_per_p*pv_lifetime/inverter_lifetime + 0.000677689594356261*Abs(P - 3) - 0.00135537918871252*Abs(P/2 + Abs(P - 3)/2 - 1137/2) + 0.799466931216931)
transport, freight, light commercial vehicle | 0 | Europe without Switzerland | ton kilometer | technosphere | 0.1*P*inverter_weight_per_p*pv_lifetime/inverter_lifetime
transport, freight, lorry, all sizes, EURO6 to generic market for transport, freight, lorry, unspecified | 0 | RER | ton kilometer | technosphere | d_lorry*(0.000677689594356261*P + 0.0125*P/module_efficiency + 0.001*P*inverter_weight_per_p*pv_lifetime/inverter_lifetime + 0.000677689594356261*Abs(P - 3) - 0.00135537918871252*Abs(P/2 + Abs(P - 3)/2 - 1137/2) + 0.799466931216931)
transport, freight, sea, transoceanic ship | 0 | GLO | ton kilometer | technosphere | d_sea*(0.000677689594356261*P + 0.0125*P/module_efficiency + 0.001*P*inverter_weight_per_p*pv_lifetime/inverter_lifetime + 0.000677689594356261*Abs(P - 3) - 0.00135537918871252*Abs(P/2 + Abs(P - 3)/2 - 1137/2) + 0.799466931216931)
transport, passenger car, large size, petrol, EURO 5 | 150 | RER | kilometer | technosphere
Activity | Inverter production, P kW per kg
activity | c1a0bae6-1a77-4d37-8575-a6508244df5b
activity type | ordinary transforming activity
code | Inverter production, P kW per kg
comment | Production of an inverter (2500W) with an efficiency of 93.5% (total efficiency factor which includes MPP-Tracking) for photovoltaic plant. Total weight about 18.5 kg. [This dataset was already contained in the ecoinvent database version 2. It was not individually updated during the transfer to ecoinvent version 3. Life Cycle Impact Assessment results may still have changed, as they are affected by changes in the supply chain, i.e. in other datasets. This dataset was generated following the ecoinvent quality guidelines for version 2. It may have been subject to central changes described in the ecoinvent version 3 change report (http://www.ecoinvent.org/database/ecoinvent-version-3/reports-of-changes/), and the results of the central updates were reviewed extensively. The changes added e.g. consistent water flows and other information throughout the database. The documentation of this dataset can be found in the ecoinvent reports of version 2, which are still available via the ecoinvent website. The change report linked above covers all central changes that were made during the conversion process.] Geography: Production in RER. Technology: Inverter for a photovoltaic grid-connected system with a capacity of 2.5kWp.
filename | c1a0bae6-1a77-4d37-8575-a6508244df5b_9c2e054a-76af-4265-978b-8364099903db.spold
flow | 9c2e054a-76af-4265-978b-8364099903db
location | RER
production amount | 1
reference product | inverter, 2.5kW
type | process
unit | kilogram
Exchanges
name | amount | location | unit | type | formula
market for alkyd paint, white, without solvent, in 60% solution state | 0 | GLO | kilogram | technosphere | 3.68509212730318e-6*P + 3.68509212730318e-6*Abs(P - 2.5) - 7.37018425460637e-6*Abs(P/2 + Abs(P - 2.5)/2 - 498.75) + 0.00365745393634841
market for aluminium, cast alloy | 0 | GLO | kilogram | technosphere | -1.60849291502558e-5*P - 1.60849291502558e-5*Abs(P - 2.5) + 3.21698583005116e-5*Abs(P/2 + Abs(P - 2.5)/2 - 498.75) + 0.0597113834940468
market for capacitor, electrolyte type, > 2cm height | 0 | GLO | kilogram | technosphere | -6.91080628367061e-6*P - 6.91080628367061e-6*Abs(P - 2.5) + 1.38216125673412e-5*Abs(P/2 + Abs(P - 2.5)/2 - 498.75) + 0.00697886260129476
market for capacitor, film type, for through-hole mounting | 0 | GLO | kilogram | technosphere | -9.20540993254561e-6*P - 9.20540993254561e-6*Abs(P - 2.5) + 1.84108198650912e-5*Abs(P/2 + Abs(P - 2.5)/2 - 498.75) + 0.00929606307438091
market for capacitor, tantalum-, for through-hole mounting | 0 | GLO | kilogram | technosphere | -6.20892752048531e-7*P - 6.20892752048531e-7*Abs(P - 2.5) + 1.24178550409706e-6*Abs(P/2 + Abs(P - 2.5)/2 - 498.75) + 0.000627007186835076
market for copper | 0 | GLO | kilogram | technosphere | -9.35533523473222e-5*P - 9.35533523473222e-5*Abs(P - 2.5) + 0.000187106704694644*Abs(P/2 + Abs(P - 2.5)/2 - 498.75) + 0.204986135633121
market for corrugated board box | 0 | GLO | kilogram | technosphere | -6.56290461315587e-5*P - 6.56290461315587e-5*Abs(P - 2.5) + 0.000131258092263117*Abs(P/2 + Abs(P - 2.5)/2 - 498.75) + 0.0699983068495631
market for diode, glass-, for through-hole mounting | 0 | GLO | kilogram | technosphere | -1.26878084114265e-6*P - 1.26878084114265e-6*Abs(P - 2.5) + 2.5375616822853e-6*Abs(P/2 + Abs(P - 2.5)/2 - 498.75) + 0.00128127555570646
market for electric connector, wire clamp | 0 | GLO | kilogram | technosphere | 1.50210512019557e-6*P + 1.50210512019557e-6*Abs(P - 2.5) - 3.00421024039114e-6*Abs(P/2 + Abs(P - 2.5)/2 - 498.75) + 0.0143016501426049
market for electronics scrap | 0 | GLO | kilogram | technosphere | recycling_rate*(1.31077377880392e-5*P + 1.31077377880392e-5*Abs(P - 2.5) - 2.62154755760786e-5*Abs(P/2 + Abs(P - 2.5)/2 - 498.75) - 0.0290554351102358)
market for fleece, polyethylene | 0 | GLO | kilogram | technosphere | -1.57951921771017e-6*P - 1.57951921771017e-6*Abs(P - 2.5) + 3.15903843542035e-6*Abs(P/2 + Abs(P - 2.5)/2 - 498.75) + 0.0016755704196659
market for glass fibre reinforced plastic, polyamide, injection moulded | 0 | GLO | kilogram | technosphere | 1.1892797319933e-5*P + 1.1892797319933e-5*Abs(P - 2.5) - 2.3785594639866e-5*Abs(P/2 + Abs(P - 2.5)/2 - 498.75) + 0.0118036013400335
market for glass fibre reinforced plastic, polyester resin, hand lay-up | 0 | GLO | kilogram | technosphere | 7.37018425460637e-6*P + 7.37018425460637e-6*Abs(P - 2.5) - 1.47403685092127e-5*Abs(P/2 + Abs(P - 2.5)/2 - 498.75) + 0.00731490787269682
market for inductor, ring core choke type | 0 | GLO | kilogram | technosphere | -9.4753633030015e-6*P - 9.4753633030015e-6*Abs(P - 2.5) + 1.8950726606003e-5*Abs(P/2 + Abs(P - 2.5)/2 - 498.75) + 0.00956867489474399
market for injection moulding | 0 | GLO | kilogram | technosphere | 1.1892797319933e-5*P + 1.1892797319933e-5*Abs(P - 2.5) - 2.3785594639866e-5*Abs(P/2 + Abs(P - 2.5)/2 - 498.75) + 0.0118036013400335
market for integrated circuit, logic type | 0 | GLO | kilogram | technosphere | -7.55869437276473e-7*P - 7.55869437276473e-7*Abs(P - 2.5) + 1.51173887455295e-6*Abs(P/2 + Abs(P - 2.5)/2 - 498.75) + 0.000763313097016615
market for lubricating oil | 0 | GLO | kilogram | technosphere | 0.000147571189279732*P + 0.000147571189279732*Abs(P - 2.5) - 0.000295142378559464*Abs(P/2 + Abs(P - 2.5)/2 - 498.75) + 0.146464405360134
market for metal working factory | 0 | GLO | unit | technosphere | -1.66585178142968e-14*P - 1.66585178142968e-14*Abs(P - 2.5) + 3.33170356285935e-14*Abs(P/2 + Abs(P - 2.5)/2 - 498.75) + 4.68450204853094e-10
market for polyethylene, high density, granulate | 0 | GLO | kilogram | technosphere | 3.68509212730318e-6*P + 3.68509212730318e-6*Abs(P - 2.5) - 7.37018425460637e-6*Abs(P/2 + Abs(P - 2.5)/2 - 498.75) + 0.00365745393634841
market for polystyrene foam slab | 0 | GLO | kilogram | technosphere | -7.88084566979039e-6*P - 7.88084566979039e-6*Abs(P - 2.5) + 1.57616913395808e-5*Abs(P/2 + Abs(P - 2.5)/2 - 498.75) + 0.00839447688894925
market for polyvinylchloride, suspension polymerised | 0 | GLO | kilogram | technosphere | -3.02493343474127e-8*P - 3.02493343474127e-8*Abs(P - 2.5) + 6.04986686948255e-8*Abs(P/2 + Abs(P - 2.5)/2 - 498.75) + 3.01737110115442e-5
market for printed wiring board, for through-hole mounting, Pb containing surface | 0 | GLO | square meter | technosphere | -3.03157635021957e-6*P - 3.03157635021957e-6*Abs(P - 2.5) + 6.06315270043913e-6*Abs(P/2 + Abs(P - 2.5)/2 - 498.75) + 0.00306143074267735
market for printed wiring board, for through-hole mounting, Pb free surface | 0 | GLO | square meter | technosphere | -3.03157635021957e-6*P - 3.03157635021957e-6*Abs(P - 2.5) + 6.06315270043913e-6*Abs(P/2 + Abs(P - 2.5)/2 - 498.75) + 0.00306143074267735
market for resistor, metal film type, through-hole mounting | 0 | GLO | kilogram | technosphere | -1.34976685227942e-7*P - 1.34976685227942e-7*Abs(P - 2.5) + 2.69953370455883e-7*Abs(P/2 + Abs(P - 2.5)/2 - 498.75) + 0.000136305910181538
market for scrap aluminium | 0 | Europe without Switzerland | kilogram | technosphere | recycling_rate*(-1.60849291502558e-5*P - 1.60849291502558e-5*Abs(P - 2.5) + 3.21698583005116e-5*Abs(P/2 + Abs(P - 2.5)/2 - 498.75) + 0.0597113834940468)
market for scrap copper | 0 | Europe without Switzerland | kilogram | technosphere | recycling_rate*(-9.35533523473222e-5*P - 9.35533523473222e-5*Abs(P - 2.5) + 0.000187106704694644*Abs(P/2 + Abs(P - 2.5)/2 - 498.75) + 0.204986135633121)
market for scrap steel | 0 | Europe without Switzerland | kilogram | technosphere | recycling_rate*(-2.5324822309747e-5*P - 2.5324822309747e-5*Abs(P - 2.5) + 5.06496446194939e-5*Abs(P/2 + Abs(P - 2.5)/2 - 498.75) + 0.504594843587306)
market for section bar extrusion, aluminium | 0 | GLO | kilogram | technosphere | -1.60849291502558e-5*P - 1.60849291502558e-5*Abs(P - 2.5) + 3.21698583005116e-5*Abs(P/2 + Abs(P - 2.5)/2 - 498.75) + 0.0597113834940468
market for sheet rolling, steel | 0 | GLO | kilogram | technosphere | -2.5324822309747e-5*P - 2.5324822309747e-5*Abs(P - 2.5) + 5.06496446194939e-5*Abs(P/2 + Abs(P - 2.5)/2 - 498.75) + 0.504594843587306
market for steel, low-alloyed, hot rolled | 0 | GLO | kilogram | technosphere | -2.5324822309747e-5*P - 2.5324822309747e-5*Abs(P - 2.5) + 5.06496446194939e-5*Abs(P/2 + Abs(P - 2.5)/2 - 498.75) + 0.504594843587306
market for styrene-acrylonitrile copolymer | 0 | GLO | kilogram | technosphere | -2.7162841233193e-7*P - 2.7162841233193e-7*Abs(P - 2.5) + 5.4325682466386e-7*Abs(P/2 + Abs(P - 2.5)/2 - 498.75) + 0.0002709493413011
market for transistor, wired, small size, through-hole mounting | 0 | GLO | kilogram | technosphere | -1.02582280773236e-6*P - 1.02582280773236e-6*Abs(P - 2.5) + 2.05164561546471e-6*Abs(P/2 + Abs(P - 2.5)/2 - 498.75) + 0.00103592491737969
market for used printed wiring boards | 0 | GLO | kilogram | technosphere | 3.80676264203902e-5*P + 3.80676264203902e-5*Abs(P - 2.5) - 7.61352528407805e-5*Abs(P/2 + Abs(P - 2.5)/2 - 498.75) - 0.0542611240210059
market for waste mineral oil | 0 | Europe without Switzerland | kilogram | technosphere | -0.00014423376762944*P - 0.00014423376762944*Abs(P - 2.5) + 0.000288467535258881*Abs(P/2 + Abs(P - 2.5)/2 - 498.75) - 0.14315201437222
market for waste mineral oil | 0 | CH | kilogram | technosphere | -3.33742165029171e-6*P - 3.33742165029171e-6*Abs(P - 2.5) + 6.67484330058342e-6*Abs(P/2 + Abs(P - 2.5)/2 - 498.75) - 0.00331239098791452
market for waste paperboard | 0 | CH | kilogram | technosphere | 9.2653995491335e-7*P + 9.2653995491335e-7*Abs(P - 2.5) - 1.8530799098267e-6*Abs(P/2 + Abs(P - 2.5)/2 - 498.75) - 0.00098822445083836
market for waste paperboard | 0 | Europe without Switzerland | kilogram | technosphere | 6.47025061766454e-5*P + 6.47025061766454e-5*Abs(P - 2.5) - 0.000129405012353291*Abs(P/2 + Abs(P - 2.5)/2 - 498.75) - 0.0690100823987248
market for waste plastic, industrial electronics | 0 | GLO | kilogram | technosphere | -3.85259631490787e-5*P - 3.85259631490787e-5*Abs(P - 2.5) + 7.70519262981575e-5*Abs(P/2 + Abs(P - 2.5)/2 - 498.75) - 0.0382370184254606
market for waste polyethylene | 0 | Europe without Switzerland | kilogram | technosphere | 1.33184201388208e-6*P + 1.33184201388208e-6*Abs(P - 2.5) - 2.66368402776416e-6*Abs(P/2 + Abs(P - 2.5)/2 - 498.75) - 0.00185012691673108
market for waste polyethylene | 0 | CH | kilogram | technosphere | 2.99217599419955e-8*P + 2.99217599419955e-8*Abs(P - 2.5) - 5.98435198839909e-8*Abs(P/2 + Abs(P - 2.5)/2 - 498.75) - 4.15657809917635e-5
market for waste polystyrene | 0 | Europe without Switzerland | kilogram | technosphere | 7.97343879475235e-6*P + 7.97343879475235e-6*Abs(P - 2.5) - 1.59468775895047e-5*Abs(P/2 + Abs(P - 2.5)/2 - 498.75) - 0.00847512607600413
market for waste polystyrene | 0 | CH | kilogram | technosphere | 1.79035287369964e-7*P + 1.79035287369964e-7*Abs(P - 2.5) - 3.58070574739928e-7*Abs(P/2 + Abs(P - 2.5)/2 - 498.75) - 0.000190300154246209
market for wire drawing, copper | 0 | GLO | kilogram | technosphere | -9.35533523473222e-5*P - 9.35533523473222e-5*Abs(P - 2.5) + 0.000187106704694644*Abs(P/2 + Abs(P - 2.5)/2 - 498.75) + 0.204986135633121
market group for electricity, medium voltage | 0 | RER | kilowatt hour | technosphere | 0.000190948435873059*P + 0.000190948435873059*Abs(P - 2.5) - 0.000381896871746118*Abs(P/2 + Abs(P - 2.5)/2 - 498.75) + 1.33546226854996
Activity | elec
code | elec
location | GLO
type | process
unit | kilowatt hour
Exchanges
name | amount | location | unit | type | formula
market for electricity, medium voltage | 0 | CN-CSG | kilowatt hour | technosphere | elec_switch_cn
market for electricity, medium voltage | 0 | JP | kilowatt hour | technosphere | elec_switch_jp
market for electricity, medium voltage | 0 | MY | kilowatt hour | technosphere | elec_switch_ml
market for electricity, medium voltage | 0 | KR | kilowatt hour | technosphere | elec_switch_kr
market group for electricity, medium voltage | 0 | IN | kilowatt hour | technosphere | elec_switch_in
Activity | tungstene carbide
activity | d7ef325f-f8a5-501e-a8a7-a62b6b414f7b
activity type | ordinary transforming activity
code | tungstene carbide
comment | Jungbluth N., Stucki M, and Frischknecht R. (2009) Photovoltaics. In Dones, R. (Ed.) et al., Sachbilanzen von Energiesystemen: Grundlagen für den ökologischen Vergleich von Energiesystemen und den Einbezug von Energiesystemen in Ökobilanzen für die Schweiz. ecoinvent report No. 6-XII, Swiss Centre for Life Cycle Inventories, Dübendorf, CH, 2009. Gendorf (2016) Umwelterklärung 2015, Werk Gendorf Industriepark, www.gendorf.de. Liethschmidt, K. and Garbes, J. 2008. Silicon Carbide. Ullmann's Encyclopedia of Industrial Chemistry. References: - Filler in metals, plastics and building material This dataset represents the production of 1 kg of silicon carbide. Silicon carbide (SiC) is a ceramic compound of silicon and carbon that is manufactured on a large scale for use mainly as an abrasive but also occurs in nature as the extremely rare mineral moissanite. Silicon carbide is used during wafer sawing. Other possible uses are: This dataset is based on data from literature. - Abrasive for grinding, cutting and polishing - Ceramic and refractory products Geography: Estimation for Europe. Emissions data from a plant in NL. Some values are based on data from a large chemical factory located in Germany. These are assumed to be valid for this geography. Technology: Liethschmidt, K. and Garbes, J. 2008. Silicon Carbide. Ullmann's Encyclopedia of Industrial Chemistry. Reference: Silicon carbide is manufactured through reaction of silicon dioxide and carbon, yielding silicon carbide and carbon monoxide. This dataset represents the average technology used by 4 companies. Time period: Time of publication. Some values are based on data published by the Gendorf factory that were collected between 2011 and 2015. The time period has been adjusted accordingly. For more details, see the comments of the exchanges.
filename | d7ef325f-f8a5-501e-a8a7-a62b6b414f7b_626d96ee-f1a6-444d-9b67-f8e6f8e29d22.spold
flow | 626d96ee-f1a6-444d-9b67-f8e6f8e29d22
location | RER
production amount | 1
reference product | silicon carbide
type | process
unit | kilogram
Exchanges
name | amount | location | unit | type
aluminium sulfate production, powder | 0.071 | RER | kilogram | technosphere
carbon black production | 0.13 | GLO | kilogram | technosphere
hydrogen sulfide production | 0.0076 | RER | kilogram | technosphere
magnesium sulfate production | 0.027 | RER | kilogram | technosphere
market for ammonia, liquid | 0.106 | RER | kilogram | technosphere
market for hydrogen, liquid | 0.32 | RER | kilogram | technosphere
market for nitrogen, liquid | 1.65 | RER | kilogram | technosphere
market for soda ash, dense | 1.21 | GLO | kilogram | technosphere
market for sodium hydroxide, without water, in 50% solution state | 1.49 | GLO | kilogram | technosphere
market for tap water | 2.84 | RoW | kilogram | technosphere
market group for electricity, medium voltage | 111.16 | ENTSO-E | kilowatt hour | technosphere
sodium sulfide production | 0.044 | GLO | kilogram | technosphere
sulfuric acid production | 1.24 | RER | kilogram | technosphere
Activity | Diamond powder
activity | cd7255da-69d3-4a00-9cc1-fff682149263
activity type | ordinary transforming activity
code | Diamond powder
comment | data based on company information for a former detergent study of EMPA [This dataset was already contained in the ecoinvent database version 2. It was not individually updated during the transfer to ecoinvent version 3. Life Cycle Impact Assessment results may still have changed, as they are affected by changes in the supply chain, i.e. in other datasets. This dataset was generated following the ecoinvent quality guidelines for version 2. It may have been subject to central changes described in the ecoinvent version 3 change report (http://www.ecoinvent.org/database/ecoinvent-version-3/reports-of-changes/), and the results of the central updates were reviewed extensively. The changes added e.g. consistent water flows and other information throughout the database. The documentation of this dataset can be found in the ecoinvent reports of version 2, which are still available via the ecoinvent website. The change report linked above covers all central changes that were made during the conversion process.] Geography: average data from 4 European producers, used as European average Technology: Crystallization out of a aquous solution of soda and hydrogen peroxide, representing average technology for the mid 90s Time period: year of reported data
filename | cd7255da-69d3-4a00-9cc1-fff682149263_8e265e9a-93c4-40e8-9a08-0763758bcf70.spold
flow | 8e265e9a-93c4-40e8-9a08-0763758bcf70
location | RER
production amount | 1
reference product | sodium percarbonate, powder
type | process
unit | kilogram
Exchanges
name | amount | location | unit | type
graphite production | 1 | RER | kilogram | technosphere
market for electricity, medium voltage | 840 | RoW | kilowatt hour | technosphere
transport, freight, lorry 16-32 metric ton, EURO4 | 0.53 | RER | ton kilometer | technosphere
transport, freight, sea, transoceanic ship | 170 | GLO | ton kilometer | technosphere
Activity | mounting system adjusted
activity | 50675d4b-9351-4a94-a4b5-b1b1148a54e7
activity type | ordinary transforming activity
code | mounting system adjusted
comment | This datasets represents the installation of the mounting system needed for the open ground mounting of 1 m2 PV panel. Technology: Mounting system for an open ground photovoltaic power plant. Most open ground systems have a foundation of profiles that are piled into the ground. However, in some cases, where piled profiles cannot be used, such as for photovoltaic power plants on sanitary landfills, a concrete foundation is installed. Here, piling is chosen as reference operation. Weight of the mounting system: 10.37 kg/m2
filename | 50675d4b-9351-4a94-a4b5-b1b1148a54e7_cbcd0e88-5e08-4e2a-8353-ae6a4ba53ce2.spold
flow | cbcd0e88-5e08-4e2a-8353-ae6a4ba53ce2
location | GLO
production amount | 1
reference product | photovoltaic mounting system, for 570kWp open ground module
type | process
unit | square meter
Exchanges
name | amount | location | unit | categories | type | formula | uncertainty type | loc | scale | activity | classifications | comment | flow | pedigree | production volume | scale without pedigree
Occupation, industrial area | 0 |  | square meter-year | natural resource::land | biosphere | pv_lifetime*(1 - is_roof_system)/ground_coverage_ratio | 2 | 4.9488 | 0.43359 |  |  | Calculated value. | fe9c3a98-a6d2-452d-a9a4-a13e64f1b95b |  | 0 | 0.37054
Transformation, from pasture, man made | 0 |  | square meter | natural resource::land | biosphere | (1 - is_roof_system)/ground_coverage_ratio | 2 | 1.5476 | 0.43578 |  |  | Literature value/Estimation. The total area of PV modules used in the large PV power plants is not calculated from the cell efficiency, but corresponds to the actual situation at the power plants investigated. The land use related to an open ground mounting system is 4.7 m2 per m2 of installed modules, based on information about a 3.5 MWp open ground power plant described by Mason et al. (2006) and a 560 kWp open ground power plant described by Frischknecht et al. (1996) [Frischknecht R., Bollens U., Bosshart S., Ciot M., Ciseri L., Doka G., Dones R., Gantner U., Hischier R. and Martin A. (1996) Ökoinventare von Energiesyste-men: Grundlagen für den ökologischen Vergleich von Energiesystemen und den Einbezug von Energiesystemen in Ökobilanzen für die Schweiz. 3. Gruppe Energie - Stoffe - Umwelt (ESU), Eidgenössische Technische Hochschule Zürich und Sektion Ganzheitliche Systemanalysen, Paul Scherrer Institut, Villigen, Bundesamt für Energie (Hrsg.), Bern, CH, retrieved from: www.energieforschung.ch.] | 2c126bcc-bb63-4d63-bd72-f02a1e616809 |  | 0 | 0.37135
Transformation, to industrial area | 0 |  | square meter | natural resource::land | biosphere | (1 - is_roof_system)/ground_coverage_ratio | 2 | 1.5476 | 0.43359 |  |  | Literature value/Estimation. The total area of PV modules used in the large PV power plants is not calculated from the cell efficiency, but corresponds to the actual situation at the power plants investigated. | 4624deff-2016-41d4-b2bf-3db8dab88779 |  | 0 | 0.37054
mounting system adjusted | 1 | GLO | square meter |  | production |  | 0 | 1 |  | 50675d4b-9351-4a94-a4b5-b1b1148a54e7 |  | EcoSpold01Location=RER | cbcd0e88-5e08-4e2a-8353-ae6a4ba53ce2 |  | 3389.5231
Alu adjusted | 0 | RER | kilogram |  | technosphere | 0.346086956521739*mounting_system_weight | 2 | 1.3813 | 0.36946 | 9ceb5d04-805e-4dc8-a51f-d4b505f46a0a |  | Estimation/measured value. Data from different manufacturers of open ground mounting systems. An expert estimation is then taken for this dataset. | fef44ccb-917e-4c8d-bb35-a1898827b659 |  | 0 | 0.35833
market for concrete, normal | 0 | RoW | cubic meter |  | technosphere | 0.000540621296985333 - 0.000540621296985333*is_roof_system | 2 | -7.5228 | 0.089443 | 9c0ffc90-3a2e-499e-8411-5be3f969067f |  | Literature value / estimation. According to Daniel Fraile Montoro from EPIA all ground-mounted PV systems have a fence because of the insurance and the risk of high voltage access. He states that there are many different types of fences, but as a normal one a two meters meshed fence with some wire on the top could be considered [Personal communication with Daniel Fraile Montoro from the European Photovoltaic Industry Associa-tion, 17.11.2009]. For the inventory of such a fence, we consider the steel, zinc, and concrete input. The steel is drawn to wire and the zinc is used for a coils coating. | eee95138-58c8-4172-9b1f-754ba074325d |  | 0 | 0
market for corrugated board box | 0.086364 | GLO | kilogram |  | technosphere |  | 2 | -2.4492 | 0.43578 | 7ce43f30-7b01-4e1b-bc0a-07cdea127e01 |  | Literature value. Packaging material. Packaging materials are assumed to be the same as reported by Schwarz & Keller (1992) for a mounted slanted roof system. | ca213807-7c00-4537-ac8c-23d39d0f2bd5 |  | 0 | 0.37135
market for polyethylene, high density, granulate | 0.00090909 | GLO | kilogram |  | technosphere |  | 2 | -7.0031 | 0.36946 | 442e18af-26ce-4838-a75c-0518a9b37941 |  | Literature and own estimations, recycled PE | b685192a-e033-421e-9074-8fe7cb176046 |  | 0 | 0.35833
market for polystyrene, high impact | 0.0045455 | GLO | kilogram |  | technosphere |  | 2 | -5.3936 | 0.43578 | ffa8bc87-e071-43e2-8176-b36ee065d31a |  | EcoSpold01Location=RER | 14a9fc00-5a28-40f3-9cbe-527a40212577 |  | 0 | 0.37135
market for reinforcing steel | 0 | GLO | kilogram |  | technosphere | 0.630434782608696*mounting_system_weight | 2 | 1.981 | 0.089443 | 64455b8f-5f9c-4253-a617-c1e2418c4fc1 |  | Literature and own estimations | 9ba48284-0f03-4fec-800d-de77833b12f6 |  | 0 | 0
market for scrap aluminium | 0 | RoW | kilogram |  | technosphere | -0.346086956521739*mounting_system_weight | 0 | -2.6583 |  | be0af89e-d023-4c87-867a-cad0992053a1 |  | Calculated value | 618bf4eb-bee5-4d38-8e4f-78cfebf779be |  | 13490.3018
market for scrap steel | 0 | RoW | kilogram |  | technosphere | -0.652173913043479*mounting_system_weight | 0 | -5.0719 |  | 8a19ffb0-69ed-4c8c-8810-e84aad15dacc |  | Calculated value | d1a4a803-c563-4740-84cf-3c21a488bd74 |  | 25421.4231
market for section bar extrusion, aluminium | 0 | GLO | kilogram |  | technosphere | 0.346086956521739*mounting_system_weight | 2 | 1.3813 | 0.36946 | 07d27a27-3ed8-4afb-99d6-e57ecf084cb3 |  | EcoSpold01Location=RER | b397787f-c69d-45a6-876c-ffc8a6be4fc6 |  | 0 | 0.35833
market for section bar rolling, steel | 0 | GLO | kilogram |  | technosphere | 0.534782608695652*mounting_system_weight | 2 | 1.8165 | 0.089443 | c8aee2d3-7189-4ef6-b029-e62da9dc4733 |  | Estimation/measured value. Data from different manufacturers of open ground mounting systems. An expert estimation is then taken for this dataset. | 8aa5cd19-c1ca-49f1-8efb-c7a28f5ad71f |  | 0 | 0
market for steel, chromium steel 18/8, hot rolled | 0 | GLO | kilogram |  | technosphere | 0.0217391304347826*mounting_system_weight | 2 | -1.3863 | 0.38197 | df209986-3e4f-4258-af67-9ecd9ef0d90e |  | EcoSpold01Location=RER | c5246dbb-0abd-4bee-8dda-d52a1b202322 |  | 0 | 0.36973
market for waste paperboard | -0.025595 | Europe without Switzerland | kilogram |  | technosphere |  | 2 | -3.6653 | 0.43578 | 8643278d-75ba-42cf-8ab8-3ff321e2d145 |  | EcoSpold01Location=CH | 42baed81-24d1-4aed-a120-cc7d35ddac10 |  | 292.7328 | 0.37135
market for waste paperboard | -0.00036652 | CH | kilogram |  | technosphere |  | 2 | -7.9114 | 0.43578 | e49b5f35-8347-404d-8d3b-30fbc732f642 |  | EcoSpold01Location=CH | 42baed81-24d1-4aed-a120-cc7d35ddac10 |  | 292.7328 | 0.37135
market for waste paperboard | -0.060402 | RoW | kilogram |  | technosphere |  | 2 | -2.8067 | 0.43578 | 45b2384e-fa7b-431f-94d1-e65d52a9b62d |  | EcoSpold01Location=CH | 42baed81-24d1-4aed-a120-cc7d35ddac10 |  | 292.7328 | 0.37135
market for waste polyethylene/polypropylene product | -0.00025499 | Europe without Switzerland | kilogram |  | technosphere |  | 2 | -8.2743 | 0.43578 | 2155c6be-acc7-4ee4-9f08-4c9bdcd05903 |  | Estimation. Disposal of plastics parts at end of life | 5bf224ae-3af5-4eb2-9493-330c16472ca2 |  | 3.0814 | 0.37135
market for waste polyethylene/polypropylene product | -7.6517e-06 | CH | kilogram |  | technosphere |  | 2 | -11.7806 | 0.43578 | fb015450-8855-4730-9b17-238b1fefaea2 |  | Estimation. Disposal of plastics parts at end of life | 5bf224ae-3af5-4eb2-9493-330c16472ca2 |  | 3.0814 | 0.37135
market for waste polyethylene/polypropylene product | -0.00064644 | RoW | kilogram |  | technosphere |  | 2 | -7.344 | 0.43578 | 84654345-6fe6-40d5-877a-6e97c2bff71e |  | Estimation. Disposal of plastics parts at end of life | 5bf224ae-3af5-4eb2-9493-330c16472ca2 |  | 3.0814 | 0.37135
market for waste polystyrene isolation, flame-retardant | -0.001275 | Europe without Switzerland | kilogram |  | technosphere |  | 2 | -6.6648 | 0.43578 | 5822dddc-3ed1-4845-af24-74ccea71ea1a |  | EcoSpold01Location=CH | 5c4faf46-9460-4f23-8811-4d8e06712030 |  | 15.4071 | 0.37135
market for waste polystyrene isolation, flame-retardant | -3.8259e-05 | CH | kilogram |  | technosphere |  | 2 | -10.1711 | 0.43578 | 7a2628c9-f873-48e6-a4a4-0bec75dc894b |  | EcoSpold01Location=CH | 5c4faf46-9460-4f23-8811-4d8e06712030 |  | 15.4071 | 0.37135
market for waste polystyrene isolation, flame-retardant | -0.0032323 | RoW | kilogram |  | technosphere |  | 2 | -5.7346 | 0.43578 | fb8a3740-0dfc-4e4c-b30d-452b860380f2 |  | EcoSpold01Location=CH | 5c4faf46-9460-4f23-8811-4d8e06712030 |  | 15.4071 | 0.37135
market for waste reinforced concrete | 0 | RoW | kilogram |  | technosphere | 8.55*is_roof_system - 8.55 | 0 | -7.9846 |  | 34c63be0-5a64-4941-9e75-4fd2352ad029 |  |  | 5357a067-f798-46fb-97b0-fa18f723341b |  | 28980.4223
market for wire drawing, steel | 1.1 | GLO | kilogram |  | technosphere |  | 2 | 0.09531 | 0.43578 | 9fa81fbd-c672-4d12-b5cc-2e6aa9dcaeeb |  | Literature value / estimation. According to Daniel Fraile Montoro from EPIA all ground-mounted PV systems have a fence because of the insurance and the risk of high voltage access. He states that there are many different types of fences, but as a normal one a two meters meshed fence with some wire on the top could be considered [Personal communication with Daniel Fraile Montoro from the European Photovoltaic Industry Associa-tion, 17.11.2009]. For the inventory of such a fence, we consider the steel, zinc, and concrete input. The steel is drawn to wire and the zinc is used for a coils coating. | 444d81a0-13e0-41a4-8f63-e691b0133c04 |  | 0 | 0.37135
market for zinc coat, coils | 0 | GLO | square meter |  | technosphere | 0.11 - 0.11*is_roof_system | 2 | -2.2073 | 0.43578 | 10dab12b-69a8-4ced-8074-00ac6bbf07f8 |  | EcoSpold01Location=RER | ec750cf4-a48f-4f2d-b40f-0c2f2f4cb6a0 |  | 0 | 0.37135
market for zinc coat, pieces | 0 | GLO | square meter |  | technosphere | 0.156 - 0.156*is_roof_system | 2 | -1.8579 | 0.43578 | ab8864f7-cc98-4af9-8207-a5cc053d168a |  | EcoSpold01Location=RER | 2b12ef70-6607-4c11-9e28-c247ec9b59ce |  | 0 | 0.37135
Activity | Alu adjusted
activity | 5c045131-273e-46d9-b54b-82d7ca5c7cf1
activity type | ordinary transforming activity
code | Alu adjusted
comment | The production of AlMg3 is investigated with the content of different metals used for the alloy. This aluminium alloy contains 3% of magnesium. [This dataset was already contained in the ecoinvent database version 2. It was not individually updated during the transfer to ecoinvent version 3. Life Cycle Impact Assessment results may still have changed, as they are affected by changes in the supply chain, i.e. in other datasets. This dataset was generated following the ecoinvent quality guidelines for version 2. It may have been subject to central changes described in the ecoinvent version 3 change report (http://www.ecoinvent.org/database/ecoinvent-version-3/reports-of-changes/), and the results of the central updates were reviewed extensively. The changes added e.g. consistent water flows and other information throughout the database. The documentation of this dataset can be found in the ecoinvent reports of version 2, which are still available via the ecoinvent website. The change report linked above covers all central changes that were made during the conversion process.] Geography: Data for 1 producer Technology: Production of aluminium-magnesium alloy from primary metals, no recycling of input materials. Time period: Environmental report
filename | 5c045131-273e-46d9-b54b-82d7ca5c7cf1_e77d9460-e423-4e88-8c44-d1a4545b0b07.spold
flow | e77d9460-e423-4e88-8c44-d1a4545b0b07
location | RER
production amount | 1
reference product | aluminium alloy, AlMg3
type | process
unit | kilogram
Exchanges
name | amount | location | unit | type | formula | uncertainty type | loc | scale | activity | classifications | comment | flow | pedigree | production volume | scale without pedigree
Alu adjusted | 1 | RER | kilogram | production |  | 0 | 1 |  | 5c045131-273e-46d9-b54b-82d7ca5c7cf1 |  | EcoSpold01Location=RER | e77d9460-e423-4e88-8c44-d1a4545b0b07 |  | 1.3224
aluminium scrap, new, Recycled Content cut-off | 0.2895 | GLO | kilogram | technosphere | 0.965*share_recycled_aluminium
elec | 1.59 | GLO | kilowatt hour | technosphere
market for aluminium, cast alloy | 0.6755 | GLO | kilogram | technosphere | 0.965 - 0.965*share_recycled_aluminium | 2 | -0.035627 | 0.22517 | 34707f92-90f2-48f6-af72-f9f832cac856 |  | EcoSpold01Location=RER | a430f433-cdc8-45be-ace2-32a634634d3b |  | 0 | 0.1
market for cast iron | 0.00406 | GLO | kilogram | technosphere |  | 2 | -5.5066 | 0.22517 | 94032d37-7e38-4df5-b9c2-4c603413d99b |  | EcoSpold01Location=RER | 4447af36-0897-4b00-8fd0-fd6a446dda6a |  | 0 | 0.1
market for chromium | 0.00305 | GLO | kilogram | technosphere |  | 2 | -5.7926 | 0.22517 | 362a6221-8eac-4c15-9842-973a3475a0fd |  | EcoSpold01Location=RER | e416df9c-6f27-404a-a24f-fcdaf132eaff |  | 0 | 0.1
market for copper | 0.00102 | GLO | kilogram | technosphere |  | 2 | -6.888 | 0.22517 | 64fb9db2-cb2e-4078-b6cb-1b5f38e02f45 |  | Literature | fbb039f7-f9cc-46d2-b631-313ddb125c1a |  | 0 | 0.1
market for electricity, high voltage, aluminium industry | 1.59 | IAI Area, EU27 & EFTA | kilowatt hour | technosphere | 1.59*elec_switch_default | 2 | 0.46373 | 0.24104 | 08fffe87-a46f-4371-bf69-a08a75e757be |  | Literature disaggregated | 5d954e5c-1e6d-4f78-9fc3-d3857b7892cb |  | 0 | 0.1
market for magnesium | 0.0305 | GLO | kilogram | technosphere |  | 2 | -3.49 | 0.22517 | 3c74e848-b127-4afe-b1c5-2933fef826ba |  | EcoSpold01Location=RER | 1d344632-354d-4d3f-9f6c-da038a3bd491 |  | 0 | 0.1
market for manganese | 0.00508 | GLO | kilogram | technosphere |  | 2 | -5.2824 | 0.22517 | 440c57a7-97c0-4414-b643-807af2a94855 |  | Literature | f42f6024-a63f-4cf7-9f70-4f40380a062e |  | 0 | 0.1
market for silicon, metallurgical grade | 0.00406 | GLO | kilogram | technosphere |  | 2 | -5.5066 | 0.22517 | 58e20ac5-7397-4a00-abce-afeef946840a |  | Literature | da4a421e-2d42-4537-bfcd-162fe38ec8a9 |  | 0 | 0.1
market for zinc | 0.00203 | GLO | kilogram | technosphere |  | 2 | -6.1997 | 0.22517 | a640ee07-ce72-4f3c-87ad-42a42bc7dced |  | Literature | dae5718b-c433-4bd9-9deb-eb3ffc2c889e |  | 0 | 0.1
Activity | impact model per kWp installed
code | impact model per kWp installed
location | GLO
type | process
unit | unit per kWh
Exchanges
name | amount | location | unit | type | formula
Full pv installation | 0 | GLO | unit | technosphere | 1/P